## Dike Measurements
Clastic Dike | Area | Orientation | Length/ Height (m) | Max Width (cm) | Min. Width (cm)
CD-1a | A2 | 085, 90 | 3 | 25 | 25
CD-1b | A2 | 355, 90 | 0.5 | 20 | 15
CD-1c | A2 | 080, 90 | 2 | 25 | 25
CD-1d | A2 | 075, 90 | 2.5 | 25 | 20
CD-1e | A2 | 350, 90 | 0.25 | 15 | 15
CD-1f | A2 | 075, 90 | 4 | 30 | 25
CD-2 | A2 | 105, 90 | 1.5 | 2 | 1.5
CD-3 | A2 | 080, 90 | 1.8 | 3 | 2
CD-4a | A3 | 060, 90 | 0.4 | 5 | 3
CD-4b | A3 | 330, 90 | 0.5 | 5 | 3
CD-4c | A3 | 060, 90 | 0.4 | 5 | 5
CD-5a | A3 | 210, 90 | 0.25 | 3 | 3
CD-5b | A3 | 245, 90 | 0.25 | 3 | 3
CD-5c | A3 | 270, 90 | 0.25 | 3 | 3
CD-6 | A4 | 033, 90 | 1.5 | 5 | 3
CD-7 | A4 | 040, 90 | 1 | 4 | 2
CD-8 | A4 | 355, 90 | 0.5 | 6 | 6
CD-9a | A4 | 020, 90 | 1 | 8 | 8
CD-9b | A4 | 282, 90 | 0.25 | 3 | 3
CD-9c | A4 | 025, 90 | 0.75 | 8 | 6
CD-9d | A4 | 300, 90 | 0.25 | 3 | 3
CD-9e | A4 | 032, 90 | 0.25 | 5 | 3
CD-10 | A4 | 015, 80 | 2 | 8 | 6
CD-11a | A4 | 020. 90 | 2.5 | 15 | 12
CD-11b | A4 | 285, 90 | 0.25 | 6 | 6
CD-11c | A4 | 015, 90 | 1.25 | 12 | 12
CD-11d | A4 | 290, 90 | 0.25 | 6 | 6
CD-11e | A4 | 000, 90 | 1 | 10 | 10
CD-12a | A4 | 015, 90 | 1.5 | 6 | 4
CD-12b | A4 | 290, 90 | 0.2 | 1.5 | 1.5
CD-12c | A4 | 025, 90 | 0.75 | 3 | 3
CD-13 | A4 | 018, 90 | 0.4 | 5 | 3
CD-14a | A4 | 054, 90 | 7.5 | 25 | 25
CD-14b | A4 | 051, 90 | 12 | 20 | 15
CD-14c | A4 | 164, 34 | 7 | 8 | 6
CD-15 | A4 | 350, 15 | 0.3 | 1.5 | 1.5
CD-16 | A4 | 043, 39 | 0.6 | 7 | 2.5
CD-17 | A4 | 020, 34 | 0.3 | 2.5 | 2.5
CD-18a | A4 | 026, 78 | 2.5 | 20 | 15
CD-18b | A4 | 025, 72 | 1 | 20 | 15
CD-19a | A4 | 015, 90 | 2 | 8 | 6
CD-19b | A4 | 045, 90 | 1 | 5 | 3
CD-19c | A4 | 035, 90 | 1 | 2.5 | 2.5
CD-20 | A4 | 021, 85 | 3.7 | 13 | 1.5
CD-21a | A4 | 029, 90 | 1.5 | 5 | 1.5
CD-21b | A4 | 046, 90 | 0.5 | 1.5 | 1.5
CD-21c | A4 | 031, 90 | 3.5 | 8 | 4
CD-22 | A4 | 215, 90 | 0.6 | 20 | 13
CD-23 | A4 | 213, 90 | 4.4 | 10 | 3
CD-24 | A5 | 055, 72 | 6.1 | 8 | 5
CD-25a | A5 | 041, 78 | 2.4 | 23 | 18
CD-25b | A5 | 240, 68 | 0.76 | 15 | 10
CD-26a | A6 | 044, 89 | 4.6 | 30 | 13
CD-26b | A6 | 046, 75 | 1.3 | 15 | 15
CD-27 | A6 | 038, 88 | 3 | 25 | 25
CD-28a | A6 | 044, 90 | 1 | 15 | 15
CD-28b | A6 | 046, 90 | 5.5 | 13 | 3
CD-29a | A6 | 043, 90 | 1.5 | 6 | 6
CD-29b | A6 | 043, 90 | 1.5 | 7 | 7
CD-29c | A6 | 046, 90 | 2 | 20 | 20
CD-29d | A6 | 041, 90 | 1.5 | 25 | 25
CD-29e | A6 | 044, 90 | 6.1 | 18 | 13
CD-30 | A6 | 029, 88 | 1.2 | 10 | 8
CD-31 | A6 | 226, 89 | 5.2 | 13 | 10
CD-32a | A6 | 050, 90 | 4 | 13 | 13
CD-32b | A6 | 046, 90 | 7.5 | 13 | 3
CD-32c | A6 | 049, 70 | 4 | 8 | 5
CD-32d | A6 | 044, 80 | 0.5 | 8 | 5
CD-33 | A6 | 040, 82 | 1.3 | 20 | 15
CD-34 | A6 | 046, 85 | 4.3 | 5 | 3
CD-35 | A6 | 051, 75 | 2 | 15 | 15
CD-36 | A6 | 214, 88 | 1.5 | 13 | 8
CD-37 | A6 | 224, 90 | 1.5 | 15 | 8
CD-38 | A6 | 235, 90 | 2.5 | 10 | 8
CD-39 | A6 | 224, 88 | 5.5 | 20 | 10
CD-40a | A6 | 060, 90 | 4 | 15 | 10
CD-40b | A6 | 061, 90 | 7 | 15 | 15
CD-40c | A6 | 060, 90 | 1.9 | 13 | 8
CD-41 | A6 | 240, 90 | 1.9 | 15 | 8
CD-42 | A6 | 035, 85 | 6 | 5 | 5
CD-43a | A6 | 055, 75 | 0.5 | 8 | 5
CD-43b | A6 | 055, 75 | 1.2 | 5 | 5
CD-43c | A6 | 055, 75 | 1.2 | 5 | 5
CD-44 | A6 | 325, 85 | 2.5 | 10 | 5
CD-45 | A7 | 280, 85 | 2.5 | 5 | 2
CD-46a | A7 | 234, 75 | 2.25 | 15 | 8
CD-46b | A7 | 240, 80 | 3 | 15 | 10
CD-47a | A7 | 118, 90 | 2 | 8 | 3
CD-47b | A7 | 115, 90 | 3 | 3 | 0.5
CD-48a | A7 | 276, 70 | N/A | N/A | N/A
CD-48b | A7 | 270, 90 | N/A | N/A | N/A
CD-48c | A7 | 315, 68 | N/A | N/A | N/A
CD-48a | A7 | 070, 90 | 0.5 | 10 | 10
CD-48b | A7 | 075, 90 | 1 | 5 | 5
CD-49 | A7 | 235, 68 | 3.5 | 8 | 5
CD-50a | A7 | 261, 88 | 0.5 | 5 | 5
CD-50b | A7 | 260, 65 | 0.5 | 13 | 8
CD-51a | A7 | 252, 85 | 1.5 | 20 | 18
CD-51b | A7 | 260, 75 | 0.25 | 13 | 13
CD-51c | A7 | 235, 90 | 0.5 | 13 | 13
CD-51d | A7 | 249, 80 | 0.75 | 13 | 10
CD-51e | A7 | 245, 75 | 0.75 | 25 | 25
CD-51f | A7 | 253, 90 | 0.5 | 8 | 8
CD-52 | A7 | 250, 85 | 1 | 5 | 3
CD-53a | A7 | 240, 86 | 1 | 8 | 8
CD-53b | A7 | 215, 45 | 0.25 | 8 | 8
CD-53c | A7 | 237, 85 | 1.2 | 8 | 8
CD-53d | A7 | 245, 80 | 1.2 | 13 | 13
CD-53e | A7 | 245, 78 | 0.8 | 10 | 10
CD-54a | A8 | 256, 88 | N/A | 13 | 13
CD-54b | A8 | 254, 90 | N/A | 13 | 13
CD-54c | A8 | 256, 86 | N/A | 13 | 10
CD-54d | A8 | 256, 80 | N/A | 8 | 5
CD-55a | A8 | 252, 71 | 0.75 | 8 | 5
CD-55b | A8 | 260, 79 | 0.25 | 8 | 8
CD-55c | A8 | 257, 76 | 0.5 | 13 | 5
CD-55d | A8 | 261, 89 | 0.25 | 10 | 10
CD-55e | A8 | 256, 87 | 1.5 | 10 | 8
CD-56 | A8 | 230, 83 | 5 | 13 | 3
CD-57a | A8 | 190, 75 | 1 | 8 | 5
CD-57b | A8 | 195, 75 | 0.5 | 8 | 3
CD-58a | A8 | 224, 65 | 0.5 | 5 | 5
CD-58b | A8 | 225, 70 | 0.5 | 5 | 5
CD-59a | A9 | 185, 75 | 1.5 | 15 | 15
CD-59b | A9 | 214, 90 | 1 | 13 | 10
CD-60 | A9 | 035, 86 | 1.5 | 8 | 8
CD-61 | A9 | 220, 75 | 0.25 | 6 | 6
CD-62 | A9 | 045, 72 | 1.2 | 6 | 3
CD-63a | A9 | 051, 90 | 0.25 | 13 | 13
CD-63b | A9 | 046, 89 | 0.5 | 13 | 13
CD-64a | A10 | 051, 90 | 5 | 25 | 20
CD-64b | A10 | 320, 90 | 0.2 | 15 | 10
CD-64c | A10 | 047, 90 | 3 | 20 | 15
CD-64d | A10 | 315, 90 | 0.1 | 10 | 10
CD-64e | A10 | 041, 90 | 2 | 15 | 10
CD-64f | A10 | 315, 90 | 0.1 | 5 | 5
CD-64g | A10 | 036, 90 | 1 | 5 | 5
CD-65a | A10 | 045, 90 | 5 | 5 | 5
CD-65b | A10 | 044, 90 | 4 | 5 | 5
CD-66 | A10 | 041, 90 | 2.6 | 8 | 5
CD-67 | A11 | 044, 90 | 0.75 | 8 | 4
CD-68 | A11 | 040, 90 | 1.1 | 6 | 4
CD-69 | A12 | 050, 90 | 0.5 | 2.5 | 2.5
CD-70 | A12 | 042, 90 | 3.6 | 5 | 2.5
CD-71 | A12 | 045, 90 | 3.7 | 6 | 2.5

## Engelder-Joints
Joint | Station | Area | Formation | Trend and Plunge
J-001 | 5 | A4 | JR | 245, 89
J-002 | 5 | A4 | JR | 276, 80
J-003 | 6 | A4 | JR | 345, 85
J-004 | 6 | A4 | JR | 019, 70
J-005 | 7 | A4 | JR | 359, 75
J-006 | 7 | A4 | JR | 024, 77
J-007 | 8 | A4 | JR | 020, 82
J-008 | 9 | A4 | E | 001, 74
J-009 | 10 | A4 | E | 358, 76
J-010 | 11 | A4 | E | 006, 79
J-011 | 12 | A12 | TC | 111, 76
J-012 | 14 | A10 | E | 147, 68
J-013 | 15 | A12 | E | 098, 77
J-014 | 17 | A13 | JR | 041, 86
J-015 | 18 | A13 | JR | 045, 87
J-016 | 20 | A13 | JR | 129, 85
J-017 | 20 | A13 | JR | 163, 89
J-018 | 22 | A4 | TC | 041, 86
J-019 | 23 | A4 | E | 351, 78
J-020 | 24 | A4 | E | 323, 69
J-021 | 25 | A4 | JR | 359, 70
J-022 | 26 | A4 | JR | 323, 78
J-023 | 26 | A4 | JR | 299, 74
J-024 | 28 | A4 | JR | 353, 74
J-025 | 29 | A7 | JR | 308, 88
J-026 | 30 | A7 | C | 112, 83
J-027 | 31 | A7 | C | 156, 79
J-028 | 32 | A8 | JR | 232, 86
J-029 | 33 | A4 | E | 353, 80
J-030 | 34 | A5 | TC | 006, 79
J-031 | 35 | A6 | E | 300, 74
J-032 | 37 | A6 | E | 009, 80
J-033 | 37 | A6 | E | 351, 83
J-034 | 38 | A6 | E | 006, 84
J-035 | 39 | A6 | JR | 019, 86
J-036 | 39 | A6 | JR | 019, 86
J-037 | 40 | A5 | JR | 331, 71
J-038 | 42 | A3 | C | 347, 75
J-039 | 43 | A3 | JR | 244, 89
J-040 | 44 | A2 | JR | 350, 77
J-041 | 45 | A2 | JR | 351, 76
J-042 | 46 | A2 | JR | 055, 88
J-043 | 48 | A2 | JR | 344, 75
J-044 | 50 | A13 | JR | 151, 76
J-045 | 51 | A13 | JR | 153, 74
J-046 | 53 | A7 | E | 210, 76
J-047 | 54 | A7 | E | 139, 82
J-048 | 55 | A8 | JR | 162, 69
J-049 | 57 | A4 | E | 348, 83
J-050 | 59 | A4 | E | 339, 77
J-051 | 60 | A4 | C | 339, 69
J-052 | 61a | A4 | E | 316, 73
J-053 | 61b | A4 | E | 311, 71
J-054 | 62 | A4 | E | 324, 73
J-055 | 64 | A3 | C | 353, 74
J-056 | 65 | A8 | E | 179, 73
J-057 | 66 | A8 | E | 126, 76
J-058 | 67 | A8 | E | 167, 81
J-059 | 69 | A13 | JR | 141, 75
J-060 | 70 | A1 | JR | 283, 82
J-061 | 71 | A4 | C | 341, 78

## Field Measurements
Elk Basin (SS) |  | Top of Virgille | Top of Parkman | Jointing
Base of Claggett |  | Fault | Clastic Dike | (SS) 1 through 8 Above Virgille
Elk Basin anitcline Field Data
Station | Waypoint | Date/Time | Latitude | Longitude | ~Elevation (GPS) | Picture | Feature | Side of Anticline | Strike | Dip | Trend | Plunge | Comments | Additional Comments
1 | 16 | 10-JUL-11 11:57:30AM | N45 00.643 | W108 52.933 | 4571 ft | N/A | Elk Basin (SS) | east | 264 | 9 | N/A | N/A | cross bedding present
2 | 16 | 10-JUL-11 11:57:30AM | N45 00.643 | W108 52.933 | 4571 ft | N/A | Elk Basin (SS) | east | 273 | 8 | N/A | N/A | N/A
3 | 17 | 10-JUL-11 12:06:49PM | N45 00.597 | W108 52.822 | 4614 ft | N/A | Elk Basin (SS) | east | 274 | 7 | N/A | N/A | N/A
4 | 18 | 10-JUL-11 12:11:03PM | N45 00.608 | W108 52.881 | 4620 ft | N/A | Elk Basin (SS) | east | 273 | 9 | N/A | N/A | N/A
5 | 19 | 10-JUL-11 12:21:13PM | N45 00.664 | W108 53.055 | 4536 ft | N/A | Elk Basin (SS) | east | 264 | 11 | N/A | N/A | N/A
6 | 20 | 10-JUL-11 12:30:29PM | N45 00.677 | W108 53.128 | 4493 ft | N/A | Elk Basin (SS) | east | 260 | 16 | N/A | N/A | N/A
7 | 21 | 10-JUL-11 12:49:57PM | N45 00.617 | W108 53.132 | 4504 ft | N/A | Elk Basin (SS) | west | 149 | 19 | N/A | N/A | N/A
008a | 22 | 10-JUL-11 12:54:55PM | N45 00.585 | W108 53.097 | 4524 ft | N/A | Elk Basin (SS) | west | 149 | 13 | N/A | N/A | N/A
008b | 22 | 10-JUL-11 1:05:30PM | N45 00.448 | W108 53.007 | 4642 ft | N/A | Elk Basin (SS) | west | 144 | 16 | N/A | N/A | N/A
9 | 23 | 10-JUL-11 1:10:28PM | N45 00.429 | W108 52.998 | 4634 ft | N/A | Elk Basin (SS) | west | 135 | 15 | N/A | N/A | N/A
010a | 24 | 10-JUL-11 1:26:12PM | N45 00.613 | W108 53.006 | 4476 ft | N/A | Elk Basin (SS) | west | 204 | 15 | N/A | N/A | This block thrown down
010b | 25 | 10-JUL-11 1:40:53PM | N45 00.839 | W108 53.386 | 4460 ft | N/A | Fault | west | N/A | N/A | 294 | N/A | Seems to be a "normal" scissor fault
11 | 26 | 10-JUL-11 1:51:33PM | N45 00.816 | W108 53.259 | 4504 ft | N/A | Top of Virgille | east | 299 | 20 | N/A | N/A | Sandstone
12 | 27 | 10-JUL-11 2:11:53PM | N45 00.776 | W108 52.844 | 4652 ft | N/A | Top of Virgille | east | 267 | 22 | N/A | N/A | Sandstone
13 | 28 | 10-JUL-11 2:18:41PM | N45 00.750 | W108 52.783 | 4692 ft | N/A | Top of Virgille | east | 294 | 18 | N/A | N/A | Sandstone
14 | 29 | 10-JUL-11 2:26:10PM | N45 00.692 | W108 52.645 | 4757 ft | N/A | Top of Virgille | east | 274 | 23 | N/A | N/A | Sandstone
15 | 30 | 10-JUL-11 2:36:28PM | N45 00.639 | W108 52.567 | 4798 ft | N/A | Top of Virgille | east | 280 | 15 | N/A | N/A | Sandstone
16 | 31 | 10-JUL-11 2:50:45PM | N45 00.656 | W108 52.458 | 4731 ft | N/A | Top of Virgille | east | 276 | 20 | N/A | N/A | Sandstone
17 | 32 | 10-JUL-11 3:01:21PM | N45 00.698 | W108 52.327 | 4654 ft | N/A | Top of Virgille | east | 268 | 18 | N/A | N/A | Sandstone - Fault present
18 | 33 | 10-JUL-11 3:05:12PM | N45 00.750 | W108 52.425 | 4707 ft | N/A | Base of Claggett | east | N/A | N/A | N/A | N/A | Bentonite
19 | 34 | 10-JUL-11 3:14:20PM | N45 00.876 | W108 52.634 | 4652 ft | N/A | Base of Claggett | east | N/A | N/A | N/A | N/A | Bentonite
20 | 35 | 10-JUL-11 3:22:27PM | N45 00.897 | W108 52.764 | 4630 ft | N/A | Base of Claggett | east | N/A | N/A | N/A | N/A | Bentonite
21 | 36 | 10-JUL-11 3:31:37PM | N45 00.943 | W108 52.930 | 4582 ft | N/A | Base of Claggett | east | N/A | N/A | N/A | N/A | Bentonite
22 | 37 | 10-JUL-11 3:39:01PM | N45 01.013 | W108 53.156 | 4499 ft | N/A | Base of Claggett | east | N/A | N/A | N/A | N/A | Bentonite
23 | 38 | 10-JUL-11 5:00:40PM | N45 00.535 | W108 53.280 | 4584 ft | N/A | Base of Claggett | east | N/A | N/A | N/A | N/A | Bentonite
24 | 39 | 10-JUL-11 5:06:59PM | N45 00.554 | W108 53.333 | 4556 ft | N/A | Top of Virgille | west | 166 | 15 | N/A | N/A | Sandstone
25 | 40 | 10-JUL-11 5:12:35PM | N45 00.596 | W108 53.348 | 4551 ft | N/A | Top of Virgille | west | 172 | 15 | N/A | N/A | Sandstone
26 | 41 | 10-JUL-11 5:23:26PM | N45 00.718 | W108 53.399 | 4492 ft | N/A | Top of Virgille | west | 176 | 17 | N/A | N/A | Sandstone
27 | 42 | 10-JUL-11 5:29:27PM | N45 00.759 | W108 53.429 | 4469 ft | N/A | Top of Virgille | west | 192 | 14 | N/A | N/A | Sandstone
28 | 43 | 10-JUL-11 5:33:20PM | N45 00.762 | W108 53.425 | 4473 ft | N/A | Top of Virgille | west | 169 | 10 | N/A | N/A | Sandstone
29 | 44 | 11-JUL-11 10:33:44AM | N45 01.022 | W108 53.255 | 4490 ft | N/A | Top of Virgille | west | 174 | 14 | N/A | N/A | Sandstone
30 | 45 | 11-JUL-11 10:39:34AM | N45 01.024 | W108 53.422 | 4461 ft | N/A | Base of Claggett | east | N/A | N/A | N/A | N/A | Bentonite
31 | 46 | 11-JUL-11 10:43:02AM | N45 01.006 | W108 53.535 | 4455 ft | N/A | Base of Claggett | east | N/A | N/A | N/A | N/A | Bentonite
32 | 47 | 11-JUL-11 10:45:45AM | N45 00.988 | W108 53.604 | 4433 ft | N/A | Base of Claggett | east | N/A | N/A | N/A | N/A | Bentonite
33 | 48 | 11-JUL-11 10:51:37AM | N45 00.983 | W108 53.721 | 4430 ft | N/A | Base of Claggett | east | N/A | N/A | N/A | N/A | Bentonite
34 | 49 | 11-JUL-11 10:54:29AM | N45 00.957 | W108 53.815 | 4425 ft | N/A | Base of Claggett | east | N/A | N/A | N/A | N/A | Bentonite
35 | 50 | 11-JUL-11 11:17:43AM | N45 00.929 | W108 53.955 | 4421 ft | N/A | Base of Claggett | east | N/A | N/A | N/A | N/A | Bentonite
36 | 51 | 11-JUL-11 11:22:06AM | N45 00.934 | W108 53.937 | 4417 ft | N/A | Top of Parkman | east | N/A | N/A | N/A | N/A | Highly contorted bedding
37 | 52 | 11-JUL-11 11:28:23AM | N45 00.964 | W108 53.890 | 4453 ft | N/A | Top of Parkman | east | 214 | 16 | N/A | N/A | Sandstone - Questionable strike and dip
38 | 53 | 11-JUL-11 11:38:30AM | N45 01.006 | W108 53.784 | 4511 ft | N/A | Top of Parkman | east | 219 | 16 | N/A | N/A | Sandstone
39 | 54 | 11-JUL-11 11:49:56AM | N45 01.056 | W108 53.602 | 4583 ft | N/A | Top of Parkman | east | 218 | 13 | N/A | N/A | Sandstone
40 | 55 | 11-JUL-11 12:12:39PM | N45 01.089 | W108 53.134 | 4575 ft | N/A | Top of Parkman | east | 224 | 12 | N/A | N/A | Sandstone
41 | 56 | 11-JUL-11 12:20:50PM | N45 01.054 | W108 53.015 | 4593 ft | N/A | Top of Parkman | east | 289 | 34 | N/A | N/A | Sandstone
42 | 57 | 11-JUL-11 12:29:26PM | N45 00.993 | W108 52.922 | 4677 ft | N/A | Top of Parkman | east | 284 | 27 | N/A | N/A | Sandstone
43 | 58 | 11-JUL-11 12:39:07PM | N45 00.939 | W108 52.740 | 4726 ft | N/A | Top of Parkman | east | 289 | 25 | N/A | N/A | Sandstone
44 | 59 | 11-JUL-11 12:47:12PM | N45 00.910 | W108 52.621 | 4715 ft | N/A | Top of Parkman | east | 299 | 19 | N/A | N/A | Sandstone
45 | 60 | 11-JUL-11 12:57:01PM | N45 00.854 | W108 52.518 | 4761 ft | N/A | Top of Parkman | east | 284 | 22 | N/A | N/A | Sandstone
46 | 61 | 11-JUL-11 1:04:16PM | N45 00.788 | W108 52.391 | 4801 ft | N/A | Top of Parkman | east | 300 | 23 | N/A | N/A | Sandstone
47 | 62 | 11-JUL-11 1:10:39PM | N45 00.761 | W108 52.323 | 4788 ft | N/A | Top of Parkman | east | N/A | N/A | N/A | N/A | Sandstone
48 | 63 | 12-JUL-11 12:40:09PM | N45 00.362 | W108 53.634 | 4727 ft | N/A | Fault | east | N/A | N/A | 219 | N/A | N/A
49 | 64 | 12-JUL-11 12:52:44PM | N45 00.212 | W108 53.706 | 4502 ft | N/A | Top of Parkman | west | 153 | 21 | N/A | N/A | N/A
50 | 65 | 12-JUL-11 12:55:57PM | N45 00.194 | W108 53.714 | 4451 ft | N/A | Top of Parkman | west | 169 | 24 | N/A | N/A | Strike and dip shot remotely
51 | 66 | 12-JUL-11 1:05:50PM | N45 00.147 | W108 53.602 | 4596 ft | N/A | Top of Parkman | west | N/A | N/A | N/A | N/A | convoluted
52 | 67 | 12-JUL-11 2:19:58PM | N45 00.708 | W108 53.873 | 4549 ft | N/A | Top of Parkman | west | 159 | 19 | N/A | N/A | convoluted
53 | 68 | 12-JUL-11 2:33:49PM | N45 00.712 | W108 53.806 | 4544 ft | P - 001, 002, 003, 004 | Top of Parkman | west | N/A | N/A | N/A | N/A | convoluted
54 | 69 | 12-JUL-11 3:06:36PM | N45 00.589 | W108 54.023 | 4384 ft | N/A | Top of Parkman | west | 180 | 13 | N/A | N/A | convoluted
55 | 70 | 12-JUL-11 3:18:33PM | N45 00.516 | W108 53.811 | 4649 ft | N/A | Top of Parkman | west | 164 | 15 | N/A | N/A | convoluted
56 | 71 | 13-JUL-11 10:18:02AM | N44 59.933 | W108 53.001 | 4491 ft | N/A | Top of Parkman | west | 167 | 19 | N/A | N/A | convoluted
57 | 72 | 13-JUL-11 10:28:50AM | N45 00.113 | W108 53.055 | 4529 ft | N/A | Elk Basin (SS) | west | 154 | 18 | N/A | N/A | N/A
58 | 73 | 13-JUL-11 10:31:59AM | N45 00.156 | W108 53.022 | 4574 ft | N/A | Elk Basin (SS) | west | 169 | 16 | N/A | N/A | N/A
59 | 74 | 13-JUL-11 10:37:04AM | N45 00.160 | W108 53.044 | 4559 ft | N/A | Elk Basin (SS) | west | 179 | 16 | N/A | N/A | N/A
60 | 75 | 13-JUL-11 10:46:18AM | N45 00.294 | W108 53.076 | 4681 ft | N/A | Fault | west | N/A | N/A | 239 | N/A | N/A
61 | 76 | 13-JUL-11 10:51:28AM | N45 00.296 | W108 53.203 | 4664 ft | N/A | Elk Basin (SS) | west | 169 | 16 | N/A | N/A | N/A
62 | 77 | 13-JUL-11 10:56:30AM | N45 00.210 | W108 53.254 | 4665 ft | N/A | Fault | west | N/A | N/A | 209 | N/A | N/A
63 | 78 | 13-JUL-11 11:01:42AM | N45 00.122 | W108 53.230 | 4660 ft | N/A | Top of Virgille | west | 159 | 13 | N/A | N/A | Sandstone
64 | 79 | 13-JUL-11 11:06:52AM | N45 00.112 | W108 53.221 | 4638 ft | N/A | Top of Virgille | west | 159 | 18 | N/A | N/A | Pebble Conglomerate present
65 | 80 | 13-JUL-11 11:10:46AM | N45 00.058 | W108 53.191 | 4619 ft | N/A | Fault | west | N/A | N/A | 294 | N/A | N/A
66 | 81 | 13-JUL-11 11:15:56AM | N44 59.998 | W108 53.180 | 4544 ft | N/A | Top of Virgille | west | 178 | 16 | N/A | N/A | Pebble Conglomerate present
67 | 82 | 13-JUL-11 11:19:31AM | N44 59.942 | W108 53.161 | 4488 ft | N/A | Top of Virgille | west | 179 | 11 | N/A | N/A | Sandstone
68 | 83 | 13-JUL-11 11:28:09AM | N44 59.840 | W108 53.349 | 4423 ft | N/A | Top of Virgille | west | 173 | 12 | N/A | N/A | Sandstone
69 | 84 | 13-JUL-11 11:31:15AM | N44 59.904 | W108 53.337 | 4471 ft | N/A | Base of Claggett | west | N/A | N/A | N/A | N/A | Bentonite
70 | 85 | 13-JUL-11 11:33:36AM | N44 59.941 | W108 53.330 | 4497 ft | N/A | Base of Claggett | west | N/A | N/A | N/A | N/A | Bentonite
71 | 86 | 13-JUL-11 11:35:52AM | N44 59.988 | W108 53.326 | 4559 ft | N/A | Base of Claggett | west | N/A | N/A | N/A | N/A | Bentonite
72 | 87 | 13-JUL-11 11:39:04AM | N45 00.059 | W108 53.337 | 4611 ft | N/A | Base of Claggett | west | N/A | N/A | N/A | N/A | Bentonite
73 | 88 | 13-JUL-11 11:43:58AM | N45 00.088 | W108 53.438 | 4522 ft | N/A | Base of Claggett | west | N/A | N/A | N/A | N/A | Bentonite
74 | 89 | 13-JUL-11 11:50:06AM | N45 00.071 | W108 53.599 | 4471 ft | N/A | Base of Claggett | west | N/A | N/A | N/A | N/A | Bentonite
75 | 90 | 13-JUL-11 11:54:13AM | N45 00.053 | W108 53.632 | 4415 ft | N/A | Top of Parkman | west | 159 | 20 | N/A | N/A | Strike and dip shot remotely
76 | 91 | 13-JUL-11 11:59:20AM | N45 00.053 | W108 53.574 | 4503 ft | N/A | Top of Parkman | west | 149 | 23 | N/A | N/A | convoluted
77 | 92 | 13-JUL-11 12:07:52PM | N45 00.003 | W108 53.442 | 4643 ft | N/A | Top of Parkman | west | 149 | 15 | N/A | N/A | convoluted
078a | 93 | 13-JUL-11 12:07:52PM | N45 00.003 | W108 53.442 | 4643 ft | N/A | Top of Parkman | west | 144 | 12 | N/A | N/A | convoluted
078b | 93 | 13-JUL-11 12:07:52PM | N45 00.003 | W108 53.442 | 4643 ft | P - 005 | Jointing | west | N/A | N/A | 164 - 045 | N/A | N/A
79 | 94 | 13-JUL-11 12:15:52PM | N44 59.962 | W108 53.399 | 4692 ft | N/A | Top of Parkman | west | 169 | 17 | N/A | N/A | Sandstone
80 | 95 | 13-JUL-11 12:18:26PM | N44 59.944 | W108 53.392 | 4686 ft | N/A | Top of Parkman | west | 169 | 18 | N/A | N/A | Sandstone
81 | 96 | 13-JUL-11 12:22:26PM | N44 59.898 | W108 53.405 | 4619 ft | N/A | Top of Parkman | west | 173 | 22 | N/A | N/A | Sandstone
83 | 97 | 13-JUL-11 12:28:14PM | N44 59.811 | W108 53.413 | 4488 ft | N/A | Top of Parkman | west | 169 | 17 | N/A | N/A | Sandstone
84 | 98 | 13-JUL-11 12:32:54PM | N44 59.762 | W108 53.422 | 4422 ft | N/A | Top of Parkman | west | 163 | 16 | N/A | N/A | Sandstone
85 | 99 | 13-JUL-11 12:59:06PM | N44 59.746 | W108 52.849 | 4520 ft | N/A | Elk Basin (SS) | west | 159 | 22 | N/A | N/A | Sandstone
86 | 100 | 13-JUL-11 1:04:25PM | N44 59.710 | W108 52.810 | 4518 ft | N/A | Elk Basin (SS) | west | 149 | 18 | N/A | N/A | Sandstone
87 | 101 | 13-JUL-11 1:08:43PM | N44 59.691 | W108 52.765 | 4566 ft | N/A | Elk Basin (SS) | west | 156 | 12 | N/A | N/A | Sandstone
88 | 102 | 13-JUL-11 1:17:52PM | N44 59.565 | W108 52.641 | 4621 ft | N/A | Elk Basin (SS) | west | 144 | 30 | N/A | N/A | Sandstone
89 | 103 | 13-JUL-11 1:23:24PM | N44 59.527 | W108 52.567 | 4658 ft | N/A | Elk Basin (SS) | west | 149 | 15 | N/A | N/A | Sandstone
90 | 104 | 13-JUL-11 1:29:44PM | N44 59.399 | W108 52.449 | 4656 ft | N/A | Elk Basin (SS) | west | 144 | 20 | N/A | N/A | Sandstone
91 | 105 | 13-JUL-11 1:33:58PM | N44 59.366 | W108 52.385 | 4688 ft | N/A | Elk Basin (SS) | west | 146 | 23 | N/A | N/A | Sandstone
92 | 106 | 13-JUL-11 1:42:30PM | N44 59.229 | W108 52.432 | 4453 ft | N/A | Elk Basin (SS) | west | 164 | 13 | N/A | N/A | Strike and dip shot remotely
93 | 107 | 13-JUL-11 1:53:12PM | N44 59.239 | W108 52.599 | 4555 ft | N/A | Top of Virgille | west | 160 | 26 | N/A | N/A | Seems to be convoluted
94 | 108 | 13-JUL-11 2:01:41PM | N44 59.338 | W108 52.616 | 4669 ft | N/A | Top of Virgille | west | 155 | 17 | N/A | N/A | Seems to be convoluted
095a | 109 | 13-JUL-11 2:06:21PM | N44 59.393 | W108 52.681 | 4646 ft | N/A | Top of Virgille | west | 144 | 15 | N/A | N/A | Seems to be convoluted
095b | 109 | 13-JUL-11 2:06:21PM | N44 59.393 | W108 52.681 | 4646 ft | N/A | Top of Virgille | west | 145 | 24 | N/A | N/A | Seems to be convoluted
96 | 110 | 13-JUL-11 2:17:53PM | N44 59.571 | W108 52.794 | 4608 ft | N/A | Top of Virgille | west | 145 | 18 | N/A | N/A | Sandstone
97 | 110 | 13-JUL-11 2:17:53PM | N44 59.571 | W108 52.794 | 4608 ft | N/A | Top of Virgille | west | 143 | 14 | N/A | N/A | Sandstone
98 | 111 | 13-JUL-11 2:21:18PM | N44 59.610 | W108 52.802 | 4652 ft | N/A | Top of Virgille | west | 140 | 22 | N/A | N/A | Sandstone
99 | 112 | 13-JUL-11 2:30:46PM | N44 59.671 | W108 52.945 | 4593 ft | N/A | Fault | west | N/A | N/A | 244 | N/A | N/A
100 | 113 | 13-JUL-11 2:35:46PM | N44 59.737 | W108 52.981 | 4522 ft | N/A | Top of Virgille | west | 143 | 19 | N/A | N/A | Seems to be convoluted
101 | 114 | 13-JUL-11 2:52:21PM | N44 59.730 | W108 53.248 | 4452 ft | N/A | Base of Claggett | west | N/A | N/A | N/A | N/A | Bentonite
102 | 115 | 13-JUL-11 2:54:42PM | N44 59.724 | W108 53.182 | 4481 ft | N/A | Base of Claggett | west | N/A | N/A | N/A | N/A | Bentonite
103 | 116 | 13-JUL-11 2:56:58PM | N44 59.718 | W108 53.147 | 4496 ft | N/A | Base of Claggett | west | N/A | N/A | N/A | N/A | Bentonite
104 | 117 | 13-JUL-11 3:00:35PM | N44 59.686 | W108 53.092 | 4546 ft | N/A | Base of Claggett | west | N/A | N/A | N/A | N/A | Bentonite
105 | 118 | 13-JUL-11 3:02:49PM | N44 59.635 | W108 53.049 | 4564 ft | N/A | Base of Claggett | west | N/A | N/A | N/A | N/A | Bentonite
106 | 119 | 13-JUL-11 3:05:47PM | N44 59.532 | W108 53.050 | 4510 ft | N/A | Base of Claggett | west | N/A | N/A | N/A | N/A | Bentonite
107 | 120 | 13-JUL-11 3:08:37PM | N44 59.450 | W108 53.057 | 4433 ft | N/A | Base of Claggett | west | N/A | N/A | N/A | N/A | Bentonite
108 | 121 | 13-JUL-11 3:15:07PM | N44 59.404 | W108 52.927 | 4478 ft | N/A | Base of Claggett | west | N/A | N/A | N/A | N/A | Bentonite
109 | 122 | 13-JUL-11 3:17:43PM | N44 59.355 | W108 52.857 | 4514 ft | N/A | Base of Claggett | west | N/A | N/A | N/A | N/A | Bentonite
110 | 123 | 13-JUL-11 3:20:15PM | N44 59.307 | W108 52.811 | 4551 ft | N/A | Base of Claggett | west | N/A | N/A | N/A | N/A | Bentonite
111 | 124 | 13-JUL-11 3:23:15PM | N44 59.241 | W108 52.791 | 4531 ft | N/A | Base of Claggett | west | N/A | N/A | N/A | N/A | Bentonite
112 | 125 | 13-JUL-11 3:28:09PM | N44 59.120 | W108 52.865 | 4432 ft | N/A | Base of Claggett | west | N/A | N/A | N/A | N/A | Bentonite
113 | 126 | 13-JUL-11 3:38:42PM | N44 59.195 | W108 52.872 | 4557 ft | N/A | Top of Parkman | west | 162 | 25 | N/A | N/A | Sandstone
114 | 127 | 13-JUL-11 3:46:07PM | N44 59.292 | W108 52.926 | 4608 ft | N/A | Top of Parkman | west | 139 | 25 | N/A | N/A | Sandstone
115 | 128 | 13-JUL-11 3:51:28PM | N44 59.365 | W108 53.046 | 4502 ft | N/A | Top of Parkman | west | 144 | 23 | N/A | N/A | Sandstone
116 | 129 | 13-JUL-11 3:59:46PM | N44 59.447 | W108 53.103 | 4504 ft | N/A | Top of Parkman | west | 160 | 26 | N/A | N/A | Sandstone
117 | 130 | 13-JUL-11 4:03:13PM | N44 59.491 | W108 53.103 | 4555 ft | N/A | Top of Parkman | west | 164 | 18 | N/A | N/A | Sandstone
118 | 131 | 13-JUL-11 4:07:46PM | N44 59.553 | W108 53.111 | 4600 ft | N/A | Top of Parkman | west | 149 | 24 | N/A | N/A | Sandstone
119 | 132 | 13-JUL-11 4:11:50PM | N44 59.604 | W108 53.119 | 4622 ft | N/A | Top of Parkman | west | 147 | 22 | N/A | N/A | Sandstone
120 | 133 | 13-JUL-11 4:20:03PM | N44 59.680 | W108 53.193 | 4589 ft | N/A | Top of Parkman | west | 143 | 23 | N/A | N/A | Sandstone
121 | 134 | 13-JUL-11 4:23:55PM | N44 59.693 | W108 53.314 | 4484 ft | N/A | Top of Parkman | west | N/A | N/A | N/A | N/A | Sandstone
122 | 135 | 13-JUL-11 4:27:48PM | N44 59.699 | W108 53.360 | 4383 ft | N/A | Top of Parkman | west | 147 | 22 | N/A | N/A | Sandstone
123a | 136 | 14-JUL-11 10:31:01AM | N44 58.888 | W108 51.917 | 4639 ft | N/A | Elk Basin (SS) | west | 125 | 16 | N/A | N/A | Strike and dip questionable
123b | 136 | 14-JUL-11 10:31:01AM | N44 58.888 | W108 51.917 | 4639 ft | N/A | Elk Basin (SS) | west | 165 | 16 | N/A | N/A | Strike and dip questionable
123c | 136 | 14-JUL-11 10:31:01AM | N44 58.888 | W108 51.917 | 4639 ft | N/A | Elk Basin (SS) | west | 129 | 18 | N/A | N/A | Strike and dip questionable
124 | 137 | 14-JUL-11 11:01:12AM | N44 59.170 | W108 52.388 | 4515 ft | N/A | Elk Basin (SS) | west | 127 | 17 | N/A | N/A | Sandstone
125 | 138 | 14-JUL-11 11:05:34AM | N44 59.140 | W108 52.311 | 4556 ft | N/A | Elk Basin (SS) | west | 132 | 15 | N/A | N/A | Sandstone
126 | 139 | 14-JUL-11 11:13:28AM | N44 59.138 | W108 52.227 | 4620 ft | N/A | Elk Basin (SS) | west | 134 | 14 | N/A | N/A | Sandstone
127 | 140 | 14-JUL-11 11:16:10AM | N44 59.117 | W108 52.203 | 4626 ft | N/A | Fault | west | N/A | N/A | 239 | N/A | N/A
128 | 141 | 14-JUL-11 11:20:19AM | N44 59.077 | W108 52.187 | 4626 ft | N/A | Elk Basin (SS) | west | 133 | 17 | N/A | N/A | Sandstone
129 | 142 | 14-JUL-11 11:28:29AM | N44 59.044 | W108 52.041 | 4721 ft | N/A | Elk Basin (SS) | west | 135 | 14 | N/A | N/A | Sandstone
130 | 143 | 14-JUL-11 11:42:02AM | N44 58.880 | W108 52.097 | 4540 ft | N/A | Elk Basin (SS) | west | 137 | 19 | N/A | N/A | Sandstone
131 | 144 | 14-JUL-11 11:46:10AM | N44 58.837 | W108 52.035 | 4566 ft | N/A | Elk Basin (SS) | west | 141 | 19 | N/A | N/A | Sandstone
132 | 145 | 14-JUL-11 11:51:27AM | N44 58.764 | W108 51.950 | 4619 ft | N/A | Elk Basin (SS) | west | 143 | 16 | N/A | N/A | Sandstone
133 | 146 | 14-JUL-11 12:10:51PM | N44 59.040 | W108 52.321 | 4595 ft | N/A | Top of Virgille | west | 147 | 18 | N/A | N/A | Sandstone
134 | 147 | 14-JUL-11 12:17:12PM | N44 59.041 | W108 52.388 | 4630 ft | N/A | Top of Virgille | west | 139 | 16 | N/A | N/A | Sandstone
135 | 148 | 14-JUL-11 12:20:38PM | N44 59.058 | W108 52.413 | 4610 ft | N/A | Top of Virgille | west | 139 | 18 | N/A | N/A | Strange ripple marks present
136 | 149 | 14-JUL-11 12:24:37PM | N44 59.076 | W108 52.472 | 4569 ft | N/A | Top of Virgille | west | 137 | 19 | N/A | N/A | Sandstone
137 | 150 | 14-JUL-11 12:30:58PM | N44 59.103 | W108 52.515 | 4522 ft | N/A | Top of Virgille | west | 141 | 19 | N/A | N/A | Sandstone
138 | 151 | 14-JUL-11 12:45:40PM | N44 59.066 | W108 52.686 | 4463 ft | N/A | Base of Claggett | west | N/A | N/A | N/A | N/A | Bentonite
139 | 152 | 14-JUL-11 12:48:56PM | N44 59.034 | W108 52.612 | 4493 ft | N/A | Base of Claggett | west | N/A | N/A | N/A | N/A | Bentonite
140 | 153 | 14-JUL-11 12:53:08PM | N44 58.994 | W108 52.631 | 4541 ft | N/A | Base of Claggett | west | N/A | N/A | N/A | N/A | Bentonite
141 | 154 | 14-JUL-11 1:01:24PM | N44 58.919 | W108 52.455 | 4546 ft | N/A | Base of Claggett | west | N/A | N/A | N/A | N/A | Bentonite
142 | 155 | 14-JUL-11 1:43:50PM | N44 58.880 | W108 52.275 | 4529 ft | N/A | Base of Claggett | west | N/A | N/A | N/A | N/A | Bentonite
143 | 156 | 14-JUL-11 1:44:02PM | N44 58.880 | W108 52.275 | 4529 ft | N/A | Top of Virgille | west | 145 | 19 | N/A | N/A | Sandstone
144 | 157 | 14-JUL-11 1:48:53PM | N44 58.852 | W108 52.189 | 4575 ft | N/A | Top of Virgille | west | 141 | 21 | N/A | N/A | Sandstone
145 | 158 | 14-JUL-11 1:54:18PM | N44 58.825 | W108 52.136 | 4657 ft | N/A | Top of Virgille | west | 146 | 18 | N/A | N/A | Sandstone
146 | 159 | 14-JUL-11 2:00:55PM | N44 58.774 | W108 52.067 | 4742 ft | N/A | Top of Virgille | west | 129 | 19 | N/A | N/A | Sandstone
147 | 160 | 14-JUL-11 2:07:42PM | N44 58.690 | W108 51.979 | 4759 ft | N/A | Top of Virgille | west | 139 | 13 | N/A | N/A | Sandstone
148 | 161 | 14-JUL-11 2:13:36PM | N44 58.650 | W108 51.936 | 4744 ft | N/A | Top of Virgille | west | 133 | 22 | N/A | N/A | Sandstone
149 | 162 | 14-JUL-11 2:18:13PM | N44 58.595 | W108 51.880 | 4766 ft | N/A | Top of Virgille | west | 140 | 15 | N/A | N/A | Sandstone
150 | 163 | 14-JUL-11 2:24:06PM | N44 58.547 | W108 51.806 | 4800 ft | N/A | Top of Virgille | west | 135 | 10 | N/A | N/A | Sandstone
151 | 164 | 14-JUL-11 2:28:59PM | N44 58.529 | W108 51.779 | 4806 ft | N/A | Fault | west | N/A | N/A | 209 | N/A | N/A
152 | 165 | 14-JUL-11 2:41:01PM | N44 58.458 | W108 51.969 | 4735 ft | N/A | Base of Claggett | west | N/A | N/A | N/A | N/A | Bentonite
153 | 166 | 14-JUL-11 2:46:14PM | N44 58.498 | W108 52.104 | 4669 ft | N/A | Base of Claggett | west | N/A | N/A | N/A | N/A | Bentonite
154 | 167 | 14-JUL-11 2:49:54PM | N44 58.511 | W108 52.200 | 4575 ft | N/A | Base of Claggett | west | N/A | N/A | N/A | N/A | Bentonite
155 | 168 | 14-JUL-11 2:55:49PM | N44 58.590 | W108 52.375 | 4496 ft | N/A | Base of Claggett | west | N/A | N/A | N/A | N/A | Bentonite
156 | 169 | 14-JUL-11 2:58:55PM | N44 58.642 | W108 52.360 | 4495 ft | N/A | Base of Claggett | west | N/A | N/A | N/A | N/A | Bentonite
157 | 170 | 14-JUL-11 3:01:45PM | N44 58.683 | W108 52.325 | 4552 ft | N/A | Base of Claggett | west | N/A | N/A | N/A | N/A | Bentonite
158 | 171 | 14-JUL-11 3:03:35PM | N44 58.719 | W108 52.354 | 4539 ft | N/A | Base of Claggett | west | N/A | N/A | N/A | N/A | Bentonite
159 | 172 | 14-JUL-11 3:06:14PM | N44 58.765 | W108 52.427 | 4498 ft | N/A | Base of Claggett | west | N/A | N/A | N/A | N/A | Bentonite
160 | 173 | 14-JUL-11 4:05:16PM | N44 58.841 | W108 52.623 | 4482 ft | N/A | Top of Parkman | west | 177 | 18 | N/A | N/A | convoluted
161 | 174 | 14-JUL-11 4:08:32PM | N44 58.870 | W108 52.597 | 4524 ft | N/A | Top of Parkman | west | 184 | 21 | N/A | N/A | Sandstone
162 | 175 | 14-JUL-11 4:24:59PM | N44 58.879 | W108 52.566 | 4554 ft | N/A | Top of Parkman | west | 169 | 24 | N/A | N/A | Sandstone
163a | 176 | 15-JUL-11 10:24:02AM | N44 58.802 | W108 51.657 | 4814 ft | N/A | Elk Basin (SS) | west | 151 | 11 | N/A | N/A | Sandstone
163b | 176 | 15-JUL-11 10:24:02AM | N44 58.802 | W108 51.657 | 4814 ft | N/A | Elk Basin (SS) | west | 149 | 18 | N/A | N/A | Sandstone
164 | N/A | N/A | N/A | N/A | N/A | N/A | Elk Basin (SS) | west | 136 | 19 | N/A | N/A | Strike and dip shot remotely
165 | 177 | 15-JUL-11 10:42:34AM | N44 58.746 | W108 51.514 | 4853 ft | N/A | Elk Basin (SS) | west | 128 | 12 | N/A | N/A | Sandstone
166 | 178 | 15-JUL-11 10:46:58AM | N44 58.689 | W108 51.493 | 4815 ft | N/A | Fault | west | N/A | N/A | 234 | N/A | N/A
167 | 179 | 15-JUL-11 10:52:31AM | N44 58.638 | W108 51.466 | 4885 ft | N/A | Elk Basin (SS) | west | 126 | 13 | N/A | N/A | Sandstone
168 | 180 | 15-JUL-11 10:58:54AM | N44 58.597 | W108 51.444 | 4895 ft | N/A | Elk Basin (SS) | west | 113 | 13 | N/A | N/A | Sandstone
169 | 181 | 15-JUL-11 11:08:55AM | N44 58.587 | W108 51.415 | 4861 ft | N/A | Elk Basin (SS) | west | 119 | 6 | N/A | N/A | Sandstone
170a | 182 | 15-JUL-11 11:13:15AM | N44 58.562 | W108 51.349 | 4790 ft | N/A | Elk Basin (SS) | west | 100 | 8 | N/A | N/A | Sandstone
170b | 182 | 15-JUL-11 11:13:15AM | N44 58.562 | W108 51.349 | 4790 ft | N/A | Elk Basin (SS) | west | 89 | 11 | N/A | N/A | Sandstone
171 | 183 | 15-JUL-11 11:18:24AM | N44 58.558 | W108 51.326 | 4810 ft | N/A | Elk Basin (SS) | west | N/A | N/A | N/A | N/A | Sandstone
172a | 184 | 15-JUL-11 11:38:33AM | N44 58.468 | W108 51.321 | 4879 ft | N/A | Elk Basin (SS) | west | 125 | 6 | N/A | N/A | Sandstone
172b | 184 | 15-JUL-11 11:38:33AM | N44 58.468 | W108 51.321 | 4879 ft | N/A | Elk Basin (SS) | west | 90 | 13 | N/A | N/A | Sandstone
173 | 185 | 15-JUL-11 11:47:18AM | N44 58.509 | W108 51.403 | 4950 ft | N/A | Top of Virgille | west | N/A | N/A | N/A | N/A | Sandstone
174 | 186 | 15-JUL-11 11:57:33AM | N44 58.561 | W108 51.473 | 4976 ft | N/A | Top of Virgille | west | 115 | 10 | N/A | N/A | Sandstone
175 | 187 | 15-JUL-11 12:05:47PM | N44 58.544 | W108 51.558 | 4940 ft | N/A | Top of Virgille | west | 147 | 14 | N/A | N/A | Sandstone
176 | 188 | 15-JUL-11 12:31:04PM | N44 58.513 | W108 51.674 | 4853 ft | P - 006 through 018 | Clastic Dike | west | N/A | N/A | 244 | N/A | Possible clastic dike upwardly injecting from the Virgille? - demensions = 0.5 - 3.0 inchs thicks ~100 feet long, trends 244
177 | 189 | 15-JUL-11 12:40:50PM | N44 58.522 | W108 51.720 | 4824 ft | N/A | Top of Virgille | west | N/A | N/A | N/A | N/A | Sandstone
N/A | 190 | 15-JUL-11 1:59:42PM | N44 58.408 | W108 51.582 | 4865 ft | N/A | N/A | N/A | N/A | N/A | N/A | N/A | Parking location to look at dike
178 | 191 | 15-JUL-11 2:20:38PM | N44 58.462 | W108 51.397 | 4921 ft | N/A | Top of Virgille | west | 123 | 9 | N/A | N/A | Sandstone
179 | 192 | 15-JUL-11 3:03:40PM | N44 58.736 | W108 52.565 | 4511 ft | N/A | Top of Parkman | west | 141 | 19 | N/A | N/A | Sandstone
180 | 193 | 15-JUL-11 3:12:49PM | N44 58.702 | W108 52.497 | 4607 ft | N/A | Top of Parkman | west | 146 | 14 | N/A | N/A | Sandstone
181 | 194 | 15-JUL-11 3:23:07PM | N44 58.623 | W108 52.525 | 4491 ft | N/A | Top of Parkman | west | 154 | 19 | N/A | N/A | Sandstone
182 | 195 | 15-JUL-11 3:29:01PM | N44 58.557 | W108 52.468 | 4495 ft | N/A | Top of Parkman | west | 161 | 22 | N/A | N/A | Sandstone
183 | 196 | 15-JUL-11 3:48:46PM | N44 58.452 | W108 52.201 | 4680 ft | N/A | Top of Parkman | west | 148 | 17 | N/A | N/A | Sandstone
184 | 197 | 15-JUL-11 3:58:13PM | N44 58.396 | W108 52.283 | 4585 ft | N/A | Top of Parkman | west | 161 | 21 | N/A | N/A | Sandstone
185 | 198 | 15-JUL-11 4:10:52PM | N44 58.212 | W108 52.267 | 4462 ft | N/A | Top of Parkman | west | 143 | 16 | N/A | N/A | Sandstone
186 | 199 | 15-JUL-11 4:20:54PM | N44 58.281 | W108 52.269 | 4515 ft | N/A | Top of Parkman | west | 170 | 18 | N/A | N/A | Sandstone
End of corrections for wrong magnetic declination - 1-186 stations were 4 degrees off from correct declination so 4 degrees were added to each strike
187a | 200 | 16-JUL-11 10:37:45AM | N44 58.707 | W108 51.238 | 4740 ft | N/A | Elk Basin (SS) | east | 58 | 15 | N/A | N/A | Sandstone
187b | 200 | 16-JUL-11 10:37:45AM | N44 58.707 | W108 51.238 | 4740 ft | N/A | Elk Basin (SS) | east | 72 | 9 | N/A | N/A | Sandstone
188a | 201 | 16-JUL-11 10:51:06AM | N44 58.869 | W108 51.363 | 4696 ft | N/A | Elk Basin (SS) | east | 39 | 10 | N/A | N/A | Sandstone
188b | 201 | 16-JUL-11 10:51:06AM | N44 58.869 | W108 51.363 | 4696 ft | N/A | Elk Basin (SS) | east | 52 | 10 | N/A | N/A | Sandstone
189 | 202 | 16-JUL-11 10:58:17AM | N44 58.974 | W108 51.347 | 4739 ft | N/A | Elk Basin (SS) | east | 5 | 10 | N/A | N/A | Sandstone
190 | 203 | 16-JUL-11 11:02:28AM | N44 58.984 | W108 51.402 | 4767 ft | N/A | Elk Basin (SS) | east | 54 | 4 | N/A | N/A | Sandstone
191a | 204 | 16-JUL-11 11:09:49AM | N44 59.026 | W108 51.385 | 4795 ft | N/A | Elk Basin (SS) | east | 95 | 12 | N/A | N/A | Sandstone
191b | 204 | 16-JUL-11 11:09:49AM | N44 59.026 | W108 51.385 | 4795 ft | N/A | Elk Basin (SS) | east | 87 | 14 | N/A | N/A | Sandstone
192 | 205 | 16-JUL-11 11:17:14AM | N44 59.038 | W108 51.296 | 4772 ft | N/A | Elk Basin (SS) | east | 80 | 8 | N/A | N/A | Sandstone
193 | 206 | 16-JUL-11 11:25:10AM | N44 59.106 | W108 51.188 | 4670 ft | N/A | Elk Basin (SS) | east | 65 | 13 | N/A | N/A | Sandstone
194a | 207 | 16-JUL-11 11:27:57AM | N44 59.114 | W108 51.182 | 4683 ft | N/A | Elk Basin (SS) | east | 24 | 7 | N/A | N/A | Sandstone
194b | 207 | 16-JUL-11 11:27:57AM | N44 59.114 | W108 51.182 | 4683 ft | N/A | Elk Basin (SS) | east | 33 | 13 | N/A | N/A | Sandstone
195 | 208 | 16-JUL-11 11:39:13AM | N44 59.193 | W108 51.204 | 4757 ft | N/A | Elk Basin (SS) | east | 33 | 12 | N/A | N/A | Sandstone
196 | 209 | 16-JUL-11 11:43:31AM | N44 59.211 | W108 51.208 | 4779 ft | N/A | Elk Basin (SS) | east | 45 | 17 | N/A | N/A | Sandstone
197a | 210 | 16-JUL-11 11:52:50AM | N44 59.255 | W108 51.334 | 4794 ft | N/A | Elk Basin (SS) | east | 10 | 13 | N/A | N/A | Sandstone
197b | 210 | 16-JUL-11 11:52:50AM | N44 59.255 | W108 51.334 | 4794 ft | N/A | Elk Basin (SS) | east | 20 | 15 | N/A | N/A | Sandstone
198 | 211 | 16-JUL-11 12:01:13PM | N44 59.325 | W108 51.258 | 4794 ft | N/A | Elk Basin (SS) | east | 12 | 14 | N/A | N/A | Sandstone
199a | 212 | 16-JUL-11 12:18:23PM | N44 59.498 | W108 51.288 | 4798 ft | N/A | Elk Basin (SS) | east | 325 | 7 | N/A | N/A | Sandstone
199b | 212 | 16-JUL-11 12:18:23PM | N44 59.498 | W108 51.288 | 4798 ft | N/A | Elk Basin (SS) | east | 340 | 16 | N/A | N/A | Sandstone
200 | 213 | 16-JUL-11 12:24:11PM | N44 59.505 | W108 51.286 | 4804 ft | N/A | Elk Basin (SS) | east | 345 | 12 | N/A | N/A | Sandstone
201 | 214 | 16-JUL-11 12:28:01PM | N44 59.561 | W108 51.292 | 4775 ft | N/A | Elk Basin (SS) | east | 339 | 8 | N/A | N/A | Sandstone
202a | 215 | 16-JUL-11 12:31:27PM | N44 59.582 | W108 51.332 | 4795 ft | N/A | Elk Basin (SS) | east | 345 | 10 | N/A | N/A | Sandstone
202b | 215 | 16-JUL-11 12:31:27PM | N44 59.582 | W108 51.332 | 4795 ft | N/A | Elk Basin (SS) | east | 343 | 15 | N/A | N/A | Sandstone
203 | 216 | 16-JUL-11 12:36:27PM | N44 59.599 | W108 51.321 | 4766 ft | N/A | Elk Basin (SS) | east | 345 | 13 | N/A | N/A | Sandstone
204 | 217 | 16-JUL-11 12:43:25PM | N44 59.660 | W108 51.334 | 4771 ft | N/A | Elk Basin (SS) | east | 350 | 18 | N/A | N/A | Sandstone
205 | 218 | 16-JUL-11 12:46:52PM | N44 59.685 | W108 51.353 | 4813 ft | N/A | Elk Basin (SS) | east | 340 | 19 | N/A | N/A | Sandstone
206 | 219 | 16-JUL-11 1:02:05PM | N44 59.701 | W108 51.383 | 4843 ft | N/A | Elk Basin (SS) | east | 345 | 10 | N/A | N/A | Sandstone
207 | 220 | 16-JUL-11 1:05:51PM | N44 59.729 | W108 51.364 | 4807 ft | N/A | Elk Basin (SS) | east | 348 | 14 | N/A | N/A | Sandstone
208 | 221 | 16-JUL-11 1:25:45PM | N44 59.837 | W108 51.355 | 4734 ft | N/A | Elk Basin (SS) | east | 334 | 20 | N/A | N/A | Sandstone
209 | 222 | 16-JUL-11 1:31:53PM | N44 59.890 | W108 51.391 | 4730 ft | N/A | Elk Basin (SS) | east | 350 | 12 | N/A | N/A | Sandstone
210 | 223 | 16-JUL-11 1:34:58PM | N44 59.897 | W108 51.435 | 4773 ft | N/A | Elk Basin (SS) | east | 333 | 16 | N/A | N/A | Sandstone
211 | 224 | 16-JUL-11 1:43:14PM | N44 59.939 | W108 51.420 | 4731 ft | N/A | Elk Basin (SS) | east | 345 | 17 | N/A | N/A | Sandstone
212 | 225 | 16-JUL-11 2:02:19PM | N44 59.900 | W108 51.875 | 4690 ft | N/A | Elk Basin (SS) | east | 5 | 15 | N/A | N/A | Sandstone
213 | 226 | 16-JUL-11 2:05:28PM | N44 59.912 | W108 51.909 | 4760 ft | N/A | Elk Basin (SS) | east | 1 | 13 | N/A | N/A | Sandstone
214 | 227 | 16-JUL-11 2:11:03PM | N44 59.953 | W108 51.903 | 4771 ft | N/A | Elk Basin (SS) | east | 10 | 10 | N/A | N/A | Sandstone
215 | 228 | 16-JUL-11 2:19:04PM | N45 00.079 | W108 51.874 | 4730 ft | N/A | Elk Basin (SS) | east | 350 | 7 | N/A | N/A | Sandstone
216a | 229 | 16-JUL-11 2:24:56PM | N45 00.121 | W108 51.963 | 4811 ft | N/A | Elk Basin (SS) | east | 340 | 10 | N/A | N/A | Sandstone
216b | 229 | 16-JUL-11 2:24:56PM | N45 00.121 | W108 51.963 | 4811 ft | N/A | Elk Basin (SS) | east | 323 | 8 | N/A | N/A | Sandstone
217 | 230 | 16-JUL-11 2:30:07PM | N45 00.165 | W108 52.005 | 4815 ft | N/A | Elk Basin (SS) | east | 340 | 10 | N/A | N/A | Sandstone
218 | 231 | 16-JUL-11 2:40:55PM | N45 00.263 | W108 51.987 | 4731 ft | N/A | Elk Basin (SS) | east | 310 | 13 | N/A | N/A | Sandstone
219 | 232 | 16-JUL-11 2:43:26PM | N45 00.281 | W108 52.023 | 4750 ft | N/A | Elk Basin (SS) | east | 330 | 11 | N/A | N/A | Sandstone
220 | 232 | 16-JUL-11 2:43:26PM | N45 00.281 | W108 52.023 | 4750 ft | N/A | Elk Basin (SS) | east | 310 | 5 | N/A | N/A | Sandstone
221a | 233 | 16-JUL-11 3:10:33PM | N45 00.443 | W108 52.199 | 4684 ft | N/A | Clastic Dike | east | N/A | N/A | 212 | N/A | Clastic dike originating in large sandstone above the virgille, it then cuts through a shale and sandstone layer up into another shale unit before terminating below next sandstone layer | L8_CD? (27, 28, 29)
221b | 233 | 16-JUL-11 3:10:33PM | N45 00.443 | W108 52.199 | 4684 ft | N/A | Clastic Dike | east | N/A | N/A | 240 | N/A | Cuts up through shale unit and terminates below the same sandstone layer that overburdens the first clastic dike | L8_CD? (27, 28, 29)
221c | 233 | 16-JUL-11 3:10:33PM | N45 00.443 | W108 52.199 | 4684 ft | N/A | Clastic Dike | east | N/A | N/A | 230 | N/A | very long clastic dike seems like it could actually be the same/continuation of the second dike found here, en echelon stepping present | L8_CD? (27, 28, 29)
222a | 234 | 17-JUL-11 3:17:20PM | N45 00.529 | W108 52.498 | 4649 ft | N/A | Elk Basin (SS) | east | 304 | 12 | N/A | N/A | Sandstone
222b | 234 | 17-JUL-11 3:17:20PM | N45 00.529 | W108 52.498 | 4649 ft | N/A | Elk Basin (SS) | east | 279 | 10 | N/A | N/A | Sandstone
222c | 234 | 17-JUL-11 3:17:20PM | N45 00.529 | W108 52.498 | 4649 ft | N/A | Elk Basin (SS) | east | 272 | 14 | N/A | N/A | Sandstone
223a | 235 | 17-JUL-11 3:33:04PM | N45 00.383 | W108 52.306 | 4647 ft | N/A | Elk Basin (SS) | east | 319 | 6 | N/A | N/A | Sandstone
223b | 235 | 17-JUL-11 3:33:04PM | N45 00.383 | W108 52.306 | 4647 ft | N/A | Elk Basin (SS) | east | 310 | 14 | N/A | N/A | Sandstone
L8 | N/A | N/A | N/A | N/A | N/A | P - 019 through 051 | Large Source bed Sandstone | east | N/A | N/A | N/A | N/A | Pictures taken from left(N) to right (S) facing ~east
L8 | N/A |  |  |  |  | N/A | Top of Virgille | east | 307 | 14 | N/A | N/A | Pebble Conglomerate present
L8 | N/A |  |  |  |  | N/A | Top of Virgille | east | 296 | 17 | N/A | N/A | Pebble Conglomerate present
L8 | N/A |  |  |  |  | N/A | Top of Virgille | east | 307 | 14 | N/A | N/A | Pebble Conglomerate present
L8 | N/A |  |  |  |  | N/A | Top of Virgille | east | 296 | 17 | N/A | N/A | Pebble Conglomerate present
L8 | N/A |  |  |  |  | N/A | 1st (SS) Above Virgille/Eustary | east | 300 | 18 | N/A | N/A | Source Bed for clastic dikes - highly convoluted - tapers north and south ~15 ft thick in center
L8 | N/A |  |  |  |  | N/A | 1st (SS) Above Virgille/Eustary | east | 293 | 14 | N/A | N/A | Source Bed for clastic dikes - highly convoluted - tapers north and south ~15 ft thick in center
L8 | N/A |  |  |  |  | N/A | 1st (SS) Above Virgille/Eustary | east | 300 | 18 | N/A | N/A | Source Bed for clastic dikes - highly convoluted - tapers north and south ~15 ft thick in center
L8 | N/A |  |  |  |  | N/A | 1st (SS) Above Virgille/Eustary | east | 293 | 14 | N/A | N/A | Source Bed for clastic dikes - highly convoluted - tapers north and south ~15 ft thick in center
L8 | N/A |  |  |  |  | N/A | 2nd (SS) Above Virgille/Eustary | east | 290 | 21 | N/A | N/A | Highly convoluted - 6 to 24 inchs thick - clastic dike cutting through
L8 | N/A |  |  |  |  | N/A | 2nd (SS) Above Virgille/Eustary | east | 295 | 18 | N/A | N/A | Highly convoluted - 6 to 24 inchs thick - clastic dike cutting through
L8 | N/A |  |  |  |  | N/A | 2nd (SS) Above Virgille/Eustary | east | 290 | 21 | N/A | N/A | Highly convoluted - 6 to 24 inchs thick - clastic dike cutting through
L8 | N/A |  |  |  |  | N/A | 2nd (SS) Above Virgille/Eustary | east | 295 | 18 | N/A | N/A | Highly convoluted - 6 to 24 inchs thick - clastic dike cutting through
L8 | N/A |  |  |  |  | N/A | 3rd (SS) Above Virgille/Eustary | east | 305 | 12 | N/A | N/A | 3 small circular exposures - no dikes cutting through - 6 to 12 inches thick
L8 | N/A |  |  |  |  | N/A | 3rd (SS) Above Virgille/Eustary | east | 300 | 18 | N/A | N/A | 3 small circular exposures - no dikes cutting through - 6 to 12 inches thick
L8 | N/A |  |  |  |  | N/A | 3rd (SS) Above Virgille/Eustary | east | 305 | 12 | N/A | N/A | 3 small circular exposures - no dikes cutting through - 6 to 12 inches thick
L8 | N/A |  |  |  |  | N/A | 3rd (SS) Above Virgille/Eustary | east | 300 | 18 | N/A | N/A | 3 small circular exposures - no dikes cutting through - 6 to 12 inches thick
L8 | N/A |  |  |  |  | N/A | Fault | east | N/A | N/A | 56 | N/A | Aligns the Elk Basin (SS) with the 1st (SS) above the vigille/eustary - south end of outcrop
L8 | N/A |  |  |  |  | N/A | Clastic Dike | east | N/A | N/A | 42 | N/A | most like the most northernly clastic dike in L8 - if so it is the one that cuts through the sandstone unit
L8 | N/A |  |  |  |  | N/A | Clastic Dike | east | N/A | N/A | 45 | N/A | combination of the 2nd and 3rd clastic dike in L8 - not very reliable
L8 | 236 | 19-JUL-11 1:24:58PM | N45 00.385 | W108 52.213 | 4666 ft | N/A | Base of Virgille | east | N/A | N/A | N/A | N/A | Base waypoint to get an estimate on thickness
L8 | 237 | 19-JUL-11 1:27:45PM | N45 00.389 | W108 52.209 | 4710 ft | N/A | Top of Virgille | east | N/A | N/A | N/A | N/A | thickness = ~65-70ft - pebble conglomerate present on top
L8 | 237 | 19-JUL-11 1:27:45PM | N45 00.389 | W108 52.209 | 4710 ft | N/A | Jointing on Virgille - L8 | east | N/A | N/A | 80 | 90 | Joints taken on surface of vigille - all were a few millimeters thick and a few meters in length - ~045 range of joints terminate into other set indicating that they are younger
L8 | 237 | 19-JUL-11 1:27:45PM | N45 00.389 | W108 52.209 | 4710 ft | N/A | Jointing on Virgille - L8 | east | N/A | N/A | 85 | 90 | Joints taken on surface of vigille - all were a few millimeters thick and a few meters in length - ~045 range of joints terminate into other set indicating that they are younger
L8 | 237 | 19-JUL-11 1:27:45PM | N45 00.389 | W108 52.209 | 4710 ft | N/A | Jointing on Virgille - L8 | east | N/A | N/A | 45 | 90 | Joints taken on surface of vigille - all were a few millimeters thick and a few meters in length - ~045 range of joints terminate into other set indicating that they are younger
L8 | 237 | 19-JUL-11 1:27:45PM | N45 00.389 | W108 52.209 | 4710 ft | N/A | Jointing on Virgille - L8 | east | N/A | N/A | 70 | 90 | Joints taken on surface of vigille - all were a few millimeters thick and a few meters in length - ~045 range of joints terminate into other set indicating that they are younger
L8 | 237 | 19-JUL-11 1:27:45PM | N45 00.389 | W108 52.209 | 4710 ft | N/A | Jointing on Virgille - L8 | east | N/A | N/A | 44 | 90 | Joints taken on surface of vigille - all were a few millimeters thick and a few meters in length - ~045 range of joints terminate into other set indicating that they are younger
L8 | 237 | 19-JUL-11 1:27:45PM | N45 00.389 | W108 52.209 | 4710 ft | N/A | Jointing on Virgille - L8 | east | N/A | N/A | 50 | 90 | Joints taken on surface of vigille - all were a few millimeters thick and a few meters in length - ~045 range of joints terminate into other set indicating that they are younger
L8 | 237 | 19-JUL-11 1:27:45PM | N45 00.389 | W108 52.209 | 4710 ft | N/A | Jointing on Virgille - L8 | east | N/A | N/A | 145 | 90 | Joints taken on surface of vigille - all were a few millimeters thick and a few meters in length - ~045 range of joints terminate into other set indicating that they are younger
L8 | 237 | 19-JUL-11 1:27:45PM | N45 00.389 | W108 52.209 | 4710 ft | N/A | Jointing on Virgille - L8 | east | N/A | N/A | 30 | 90 | Joints taken on surface of vigille - all were a few millimeters thick and a few meters in length - ~045 range of joints terminate into other set indicating that they are younger
L8 | 238 | 19-JUL-11 1:50:25PM | N45 00.424 | W108 52.230 | 4681 ft | N/A | Left extent of Virgille | east | N/A | N/A | N/A | N/A | L8 - left extent of Virgille?
L8 | 239 | 19-JUL-11 1:55:28PM | N45 00.386 | W108 52.196 | 4740 ft | N/A | Right extent of Virgille | east | N/A | N/A | N/A | N/A | L8 - right extent of Vigille?
L8 | 240 | 19-JUL-11 2:00:21PM | N45 00.393 | W108 52.181 | 4759 ft | N/A | Base of 1st (SS) Above Virgille/Eustary | east | N/A | N/A | N/A | N/A | Also right extent of 1st (SS)/fault that bounds outcrop - shale unit inbetween Virgille and 1st (SS) is ~20-25ft thick
L8 | 241 | 19-JUL-11 2:05:05PM | N45 00.409 | W108 52.208 | 4743 ft | N/A | Base of 1st (SS) Above Virgille/Eustary | east | N/A | N/A | N/A | N/A | ~3 stages of liquefaction/convolution within source bed sandstone (1st (SS)) first few are truncated by regular cross-bedding then uppermost part of bed is highly convoluted producing the clastic dikes in L8
L8 | 242 | 19-JUL-11 2:21:03PM | N45 00.470 | W108 52.218 | 4648 ft | N/A | Left extent of 1st (SS) | east | N/A | N/A | N/A | N/A | left most extent of 1st (SS)?
L8 | 243 | 19-JUL-11 2:36:41PM | N45 00.433 | W108 52.212 | 4713 ft | N/A | Top of 1st (SS) - L8 | east | N/A | N/A | N/A | N/A | location on top of 1st (SS) where clastic dike orginates - local bed thickness = 8-10ft thick
L8 | 243 | 19-JUL-11 2:36:41PM | N45 00.433 | W108 52.212 | 4713 ft | N/A | Jointing on 1st (SS) - L8 | east | N/A | N/A | 46 | 90 | Did not take measurements on joints (great) - ~135 set terminates into the 040 set indicating that they are younger
L8 | 243 | 19-JUL-11 2:36:41PM | N45 00.433 | W108 52.212 | 4713 ft | N/A | Jointing on 1st (SS) - L8 | east | N/A | N/A | 40 | 90 | Did not take measurements on joints (great) - ~135 set terminates into the 040 set indicating that they are younger
L8 | 243 | 19-JUL-11 2:36:41PM | N45 00.433 | W108 52.212 | 4713 ft | N/A | Jointing on 1st (SS) - L8 | east | N/A | N/A | 135 | 90 | Did not take measurements on joints (great) - ~135 set terminates into the 040 set indicating that they are younger
L8 | 243 | 19-JUL-11 2:36:41PM | N45 00.433 | W108 52.212 | 4713 ft | N/A | Jointing on 1st (SS) - L8 | east | N/A | N/A | 135 | 90 | Did not take measurements on joints (great) - ~135 set terminates into the 040 set indicating that they are younger
L8 | 243 | 19-JUL-11 2:36:41PM | N45 00.433 | W108 52.212 | 4713 ft | N/A | Jointing on 1st (SS) - L8 | east | N/A | N/A | 47 | 90 | Did not take measurements on joints (great) - ~135 set terminates into the 040 set indicating that they are younger
L8 | 243 | 19-JUL-11 2:36:41PM | N45 00.433 | W108 52.212 | 4713 ft | N/A | Jointing on 1st (SS) - L8 | east | N/A | N/A | 50 | 90 | Did not take measurements on joints (great) - ~135 set terminates into the 040 set indicating that they are younger
L8 | 243 | 19-JUL-11 2:36:41PM | N45 00.433 | W108 52.212 | 4713 ft | N/A | Jointing on 1st (SS) - L8 | east | N/A | N/A | 140 | 90 | Did not take measurements on joints (great) - ~135 set terminates into the 040 set indicating that they are younger
L8 | 243 | 19-JUL-11 2:36:41PM | N45 00.433 | W108 52.212 | 4713 ft | N/A | Jointing on 1st (SS) - L8 | east | N/A | N/A | 48 | 90 | Did not take measurements on joints (great) - ~135 set terminates into the 040 set indicating that they are younger
L8 | 243 | 19-JUL-11 2:36:41PM | N45 00.433 | W108 52.212 | 4713 ft | N/A | Jointing on 1st (SS) - L8 | east | N/A | N/A | 140 | 90 | Did not take measurements on joints (great) - ~135 set terminates into the 040 set indicating that they are younger
224 | 244 | 20-JUL-11 10:15:15AM | N45 00.430 | W108 51.854 | 4710 ft | P - 052 | Base of Claggett | east | N/A | N/A | N/A | N/A | Picture of Eagle Formation facing south L7 - Bentonite
225 | 245 | 20-JUL-11 10:25:24AM | N45 00.354 | W108 51.805 | 4713 ft | N/A | Base of Claggett | east | N/A | N/A | N/A | N/A | Bentonite
226 | 246 | 20-JUL-11 10:31:21AM | N45 00.308 | W108 51.741 | 4707 ft | N/A | Base of Claggett | east | N/A | N/A | N/A | N/A | Bentonite
227 | 247 | 20-JUL-11 10:41:36AM | N45 00.265 | W108 51.669 | 4742 ft | N/A | Fault | east | N/A | N/A | 91 | N/A | N/A
228 | 248 | 20-JUL-11 10:46:26AM | N45 00.140 | W108 51.645 | 4761 ft | N/A | Base of Claggett | east | N/A | N/A | N/A | N/A | Bentonite
229 | 249 | 20-JUL-11 10:50:05AM | N45 00.070 | W108 51.616 | 4772 ft | N/A | Base of Claggett | east | N/A | N/A | N/A | N/A | Bentonite
230 | 250 | 20-JUL-11 10:53:17AM | N45 00.022 | W108 51.573 | 4678 ft | N/A | Base of Claggett | east | N/A | N/A | N/A | N/A | Bentonite
231 | 251 | 20-JUL-11 10:58:40AM | N44 59.966 | W108 51.505 | 4662 ft | N/A | Fault | east | N/A | N/A | 75 | N/A | N/A
232 | 251 | 20-JUL-11 10:58:40AM | N44 59.966 | W108 51.505 | 4662 ft | P - 053,054,055 | Eagle Formation | east | N/A | N/A | N/A | N/A | Pictures taken facing ~NE of Eagle Formation cross sectional view
233 | 254 | 20-JUL-11 11:56:36AM | N45 00.106 | W108 51.835 | 4894 ft | N/A | Top of Virgille? | east | 0 | 16 | N/A | N/A | could possibly be the top of the eustary unit above virgille | L7
234 | 255 | 20-JUL-11 12:01:32PM | N45 00.102 | W108 51.799 | 4873 ft | N/A | 1st (SS) Above Virgille/Eustary | east | 5 | 18 | N/A | N/A | some convolution present | L7
235 | 256 | 20-JUL-11 12:05:46PM | N45 00.097 | W108 51.787 | 4877 ft | N/A | Base of Bentonite | east | N/A | N/A | N/A | N/A | small bentonite outcrop within L7 | L7
236a | 257 | 20-JUL-11 12:09:38PM | N45 00.098 | W108 51.773 | 4903 ft | N/A | 2nd (SS) Above Virgille/Eustary | east | 345 | 19 | N/A | N/A | 6-12 inches thick - convoluted | L7
236b | 257 | 20-JUL-11 12:09:38PM | N45 00.098 | W108 51.773 | 4903 ft | N/A | 2nd (SS) Above Virgille/Eustary | east | 345 | 20 | N/A | N/A | 6-12 inches thick - convoluted | L7
237a | 258 | 20-JUL-11 12:13:34PM | N45 00.099 | W108 51.722 | 4872 ft | N/A | 3rd (SS) Above Virgille/Eustary | east | 359 | 28 | N/A | N/A | 6-15 inches thick - convoluted | L7
237b | 258 | 20-JUL-11 12:13:34PM | N45 00.099 | W108 51.722 | 4872 ft | N/A | 3rd (SS) Above Virgille/Eustary | east | 352 | 26 | N/A | N/A | 6-15 inches thick - convoluted | L7
238a | 259 | 20-JUL-11 12:21:52PM | N45 00.103 | W108 51.706 | 4864 ft | N/A | 4th (SS) Above Virgille/Eustary | east | 4 | 22 | N/A | N/A | 1-2 feet thick - iron banding in (SS)? - convoluted | L7
238b | 259 | 20-JUL-11 12:21:52PM | N45 00.103 | W108 51.706 | 4864 ft | N/A | 4th (SS) Above Virgille/Eustary | east | 2 | 20 | N/A | N/A | 1-2 feet thick - iron banding in (SS)? - convoluted | L7
239a | 260 | 20-JUL-11 12:28:39PM | N45 00.104 | W108 51.698 | 4863 ft | N/A | 5th (SS) Above Virgille/Eustary | east | 0 | 32 | N/A | N/A | 3/4-1 foot thick - highly convoluted | L7
239b | 260 | 20-JUL-11 12:28:39PM | N45 00.104 | W108 51.698 | 4863 ft | N/A | 5th (SS) Above Virgille/Eustary | east | 345 | 20 | N/A | N/A | 3/4-1 foot thick - highly convoluted | L7
2440a | 261 | 20-JUL-11 12:37:22PM | N45 00.120 | W108 51.672 | 4825 ft | N/A | 6th (SS) Above Virgille/Eustary | east | 350 | 19 | N/A | N/A | 2-6 inches thick - thin platy (SS) - iron banding | L7
240b | 261 | 20-JUL-11 12:37:22PM | N45 00.120 | W108 51.672 | 4825 ft | N/A | 6th (SS) Above Virgille/Eustary | east | 349 | 24 | N/A | N/A | 2-6 inches thick - thin platy (SS) - iron banding | L7
241a | 262 | 20-JUL-11 12:42:05PM | N45 00.118 | W108 51.657 | 4797 ft | N/A | 7th (SS) Above Virgille/Eustary | east | 334 | 24 | N/A | N/A | 5-10 feet thick - top part of Eagle Formation - Convoluted | L7
241b | 262 | 20-JUL-11 12:42:05PM | N45 00.118 | W108 51.657 | 4797 ft | N/A | 7th (SS) Above Virgille/Eustary | east | 344 | 26 | N/A | N/A | 5-10 feet thick - top part of Eagle Formation - Convoluted | L7
242a | 263 | 20-JUL-11 1:54:18PM | N44 59.962 | W108 51.653 | 4662 ft | N/A | 3rd (SS) Above Virgille/Eustary | east | 10 | 27 | N/A | N/A | convlouted - 12 to 18 inches thick
242b | 263 | 20-JUL-11 1:54:18PM | N44 59.962 | W108 51.653 | 4662 ft | N/A | 3rd (SS) Above Virgille/Eustary | east | 25 | 30 | N/A | N/A | convlouted - 12 to 18 inches thick
243a | 264 | 20-JUL-11 1:57:32PM | N44 59.972 | W108 51.655 | 4686 ft | N/A | 3rd (SS) Above Virgille/Eustary | east | 12 | 26 | N/A | N/A | convlouted - 12 to 18 inches thick
243b | 264 | 20-JUL-11 1:57:32PM | N44 59.972 | W108 51.655 | 4686 ft | N/A | 3rd (SS) Above Virgille/Eustary | east | 30 | 46 | N/A | N/A | convlouted - 12 to 18 inches thick
243c | 264 | 20-JUL-11 1:57:32PM | N44 59.972 | W108 51.655 | 4686 ft | N/A | 3rd (SS) Above Virgille/Eustary | east | 29 | 46 | N/A | N/A | convlouted - 12 to 18 inches thick
244a | 265 | 20-JUL-11 2:02:20PM | N44 59.979 | W108 51.646 | 4700 ft | N/A | 3rd (SS) Above Virgille/Eustary | east | 43 | 35 | N/A | N/A | convlouted - 12 to 18 inches thick
244b | 265 | 20-JUL-11 2:02:20PM | N44 59.979 | W108 51.646 | 4700 ft | N/A | 3rd (SS) Above Virgille/Eustary | east | 37 | 40 | N/A | N/A | convlouted - 12 to 18 inches thick
245a | 266 | 20-JUL-11 2:10:37PM | N44 59.979 | W108 51.659 | 4691 ft | N/A | 2nd (SS) Above Virgille/Eustary | east | 40 | 53 | N/A | N/A | convoluted - 5 to 10 feet thick!!
245b | 266 | 20-JUL-11 2:10:37PM | N44 59.979 | W108 51.659 | 4691 ft | N/A | 2nd (SS) Above Virgille/Eustary | east | 33 | 47 | N/A | N/A | convoluted - 5 to 10 feet thick!!
246 | 267 | 20-JUL-11 2:16:00PM | N44 59.972 | W108 51.664 | 4686 ft | N/A | 2nd (SS) Above Virgille/Eustary | east | 32 | 35 | N/A | N/A | convoluted - 5 to 10 feet thick!!
247 | 268 | 20-JUL-11 2:17:13PM | N44 59.966 | W108 51.666 | 4680 ft | N/A | 2nd (SS) Above Virgille/Eustary | east | 7 | 34 | N/A | N/A | convoluted - 5 to 10 feet thick!!
248 | 269 | 20-JUL-11 2:19:40PM | N44 59.966 | W108 51.669 | 4678 ft | N/A | 1st (SS) Above Virgille/Eustary | east | 16 | 41 | N/A | N/A | convoluted - about 1 foot thick
249a | 270 | 20-JUL-11 2:23:52PM | N44 59.975 | W108 51.668 | 4695 ft | N/A | 1st (SS) Above Virgille/Eustary | east | 40 | 22 | N/A | N/A | convoluted - about 1 foot thick
249b | 270 | 20-JUL-11 2:23:52PM | N44 59.975 | W108 51.668 | 4695 ft | N/A | 1st (SS) Above Virgille/Eustary | east | 25 | 39 | N/A | N/A | convoluted - about 1 foot thick
250 | 271 | 20-JUL-11 2:26:35PM | N44 59.990 | W108 51.661 | 4679 ft | N/A | 1st (SS) Above Virgille/Eustary | east | 14 | 52 | N/A | N/A | convoluted - about 1 foot thick
251 | 272 | 20-JUL-11 2:29:53PM | N44 59.987 | W108 51.663 | 4698 ft | N/A | Eustary/Marine? | east | 10 | 29 | N/A | N/A | highly convoluted cannot determiine thickness
252 | 273 | 20-JUL-11 2:44:15PM | N45 00.013 | W108 51.621 | 4684 ft | N/A | 3rd (SS) Above Virgille/Eustary | east | 10 | 32 | N/A | N/A | highly convoluted - about 5 feet thick
253 | 275 | 20-JUL-11 2:52:41PM | N45 00.036 | W108 51.633 | 4717 ft | N/A | 2nd (SS) Above Virgille/Eustary | east | 359 | 38 | N/A | N/A | convoluted - about 8 to 10 feet thick
254 | 274 | 20-JUL-11 2:52:22PM | N45 00.036 | W108 51.633 | 4717 ft | N/A | fault? | east | N/A | N/A | 205 | N/A | bed thins from about 10 feet to ~2/3 feet
255 | 276 | 20-JUL-11 3:03:30PM | N45 00.034 | W108 51.631 | 4738 ft | N/A | 3rd (SS) Above Virgille/Eustary | east | 16 | 28 | N/A | N/A | convoluted - ironized?
256 | 277 | 20-JUL-11 3:03:35PM | N45 00.034 | W108 51.631 | 4738 ft | N/A | 3rd (SS) Above Virgille/Eustary | east | 4 | 22 | N/A | N/A | convoluted
257 | 278 | 20-JUL-11 3:05:22PM | N45 00.038 | W108 51.638 | 4737 ft | N/A | 2nd (SS) Above Virgille/Eustary | east | 345 | 26 | N/A | N/A | convoluted - ~3 feet thick
258 | 279 | 20-JUL-11 3:09:43PM | N45 00.038 | W108 51.651 | 4720 ft | N/A | 1st (SS) Above Virgille/Eustary | east | 354 | 23 | N/A | N/A | convoluted - about 10 feet thick
259 | 280 | 20-JUL-11 3:12:16PM | N45 00.047 | W108 51.666 | 4734 ft | N/A | 1st (SS) Above Virgille/Eustary | east | 350 | 28 | N/A | N/A | convoluted - about 10 feet thick
260 | 281 | 20-JUL-11 3:18:57PM | N45 00.053 | W108 51.663 | 4764 ft | N/A | 2nd (SS) Above Virgille/Eustary | east | 347 | 24 | N/A | N/A | 2 to 3 feet thick
261 | 282 | 20-JUL-11 3:19:42PM | N45 00.050 | W108 51.657 | 4749 ft | N/A | 2nd (SS) Above Virgille/Eustary | east | 355 | 19 | N/A | N/A | about 3 feet thick - slaty appearance
262 | 283 | 20-JUL-11 3:27:52PM | N45 00.059 | W108 51.661 | 4783 ft | N/A | 3rd (SS) Above Virgille/Eustary | east | 340 | 24 | N/A | N/A | convoluted - 5 to 10 feet thick
263 | 284 | 20-JUL-11 3:35:55PM | N45 00.096 | W108 51.705 | 4850 ft | N/A | ? | east | 352 | 22 | N/A | N/A | convoluted
264 | 285 | 20-JUL-11 3:39:23PM | N45 00.098 | W108 51.698 | 4843 ft | N/A | ? | east | 354 | 24 | N/A | N/A | convoluted - slaty appearance
265 | 287 | 20-JUL-11 3:47:06PM | N45 00.095 | W108 51.725 | 4843 ft | N/A | ? | east | 350 | 26 | N/A | N/A | convoluted - ~ 2 feet thick - slaty appearance
266 | 286 | 20-JUL-11 3:46:21PM | N45 00.084 | W108 51.752 | 4857 ft | N/A | ? | east | 349 | 23 | N/A | N/A | N/A
267a | 288 | 20-JUL-11 3:50:31PM | N45 00.070 | W108 51.761 | 4874 ft | N/A | 2nd (SS) Above Virgille/Eustary | east | 0 | 22 | N/A | N/A | convoluted - ~ 5 feet thick - bentonite below
267b | 288 | 20-JUL-11 3:50:31PM | N45 00.070 | W108 51.761 | 4874 ft | N/A | 2nd (SS) Above Virgille/Eustary | east | 358 | 20 | N/A | N/A | convoluted - ~ 5 feet thick - bentonite below
268 | 289 | 20-JUL-11 4:01:06PM | N45 00.145 | W108 51.766 | 4840 ft | N/A | 2nd (SS) Above Virgille/Eustary | east | 6 | 25 | N/A | N/A | convoluted - bentonite below
269 | 290 | 20-JUL-11 4:04:12PM | N45 00.140 | W108 51.716 | 4828 ft | N/A | 3rd (SS) Above Virgille/Eustary | east | 350 | 19 | N/A | N/A | N/A
270 | 291 | 20-JUL-11 4:07:40PM | N45 00.146 | W108 51.702 | 4826 ft | N/A | ? | east | 340 | 21 | N/A | N/A | N/A
271 | 292 | 20-JUL-11 4:13:17PM | N45 00.197 | W108 51.758 | 4805 ft | N/A | 2nd (SS) Above Virgille/Eustary | east | 325 | 23 | N/A | N/A | N/A
272 | 293 | 20-JUL-11 4:15:27PM | N45 00.202 | W108 51.743 | 4805 ft | N/A | 3rd (SS) Above Virgille/Eustary | east | 342 | 25 | N/A | N/A | N/A
273 | 294 | 20-JUL-11 4:18:15PM | N45 00.209 | W108 51.702 | 4753 ft | N/A | ? | east | 340 | 26 | N/A | N/A | N/A
274 | 295 | 20-JUL-11 4:24:02PM | N45 00.223 | W108 51.751 | 4739 ft | N/A | 1st (SS) Above Virgille/Eustary | east | 333 | 19 | N/A | N/A | N/A
275 | 296 | 20-JUL-11 4:27:02PM | N45 00.183 | W108 51.760 | 4779 ft | N/A | 1st (SS) Above Virgille/Eustary | east | 339 | 21 | N/A | N/A | N/A
276 | 297 | 20-JUL-11 4:35:24PM | N45 00.259 | W108 51.752 | 4704 ft | N/A | 2nd (SS) Above Virgille/Eustary | east | 305 | 26 | N/A | N/A | N/A
277 | 302 | 21-JUL-11 11:45:15AM | N45 00.541 | W108 52.274 | 4633 ft | N/A | Top of Eustary/Marine | east | 314 | 20 | N/A | N/A | minor convolution if any
278 | 298 | 21-JUL-11 11:25:32AM | N45 00.603 | W108 52.363 | 4622 ft | N/A | Top of Eustary/Marine | east | 332 | 23 | N/A | N/A | no sign of pebble conglomerate
279 | 300 | 21-JUL-11 11:36:17AM | N45 00.590 | W108 52.357 | 4643 ft | N/A | Top of Eustary/Marine | east | 335 | 27 | N/A | N/A | minor convolution in bedding
280 | 299 | 21-JUL-11 11:34:44AM | N45 00.566 | W108 52.336 | 4641 ft | N/A | Possible contact between Virgille and E/M | east | 321 | 21 | N/A | N/A | some type of burrows? - could be clue to contact
281a | 301 | 21-JUL-11 11:41:49AM | N45 00.555 | W108 52.299 | 4657 ft | N/A | Top of Eustary/Marine | east | 306 | 14 | N/A | N/A | minor convolution if any
281b | 301 | 21-JUL-11 11:41:49AM | N45 00.555 | W108 52.299 | 4657 ft | N/A | Top of Eustary/Marine | east | 304 | 20 | N/A | N/A | minor convolution if any
282 | 303 | 21-JUL-11 11:52:57AM | N45 00.574 | W108 52.249 | 4647 ft | N/A | 1st (SS) Above Virgille/Eustary | east | 315 | 21 | N/A | N/A | ~ 3 feet thick
283 | 304 | 21-JUL-11 12:04:50PM | N45 00.572 | W108 52.287 | 4674 ft | N/A | 1st (SS) Above Virgille/Eustary | east | 311 | 23 | N/A | N/A | ~ 6 to 8 feet thick - convoluted
284a | 305 | 21-JUL-11 12:11:14PM | N45 00.584 | W108 52.327 | 4719 ft | N/A | 1st (SS) Above Virgille/Eustary | east | 316 | 18 | N/A | N/A | ~ 10 feet thick - convolution present at top
284b | 305 | 21-JUL-11 12:11:14PM | N45 00.584 | W108 52.327 | 4719 ft | N/A | 1st (SS) Above Virgille/Eustary | east | 310 | 21 | N/A | N/A | ~ 10 feet thick - convolution present at top
285 | 306 | 21-JUL-11 12:18:25PM | N45 00.597 | W108 52.334 | 4689 ft | N/A | 1st (SS) Above Virgille/Eustary | east | 323 | 32 | N/A | N/A | ~ 7 feet thick - convolution present at top
286 | 307 | 21-JUL-11 12:24:24PM | N45 00.620 | W108 52.343 | 4659 ft | N/A | fault | east | N/A | N/A | 85 | N/A | N/A
287 | 307 | 21-JUL-11 12:24:24PM | N45 00.620 | W108 52.343 | 4659 ft | N/A | 1st (SS) Above Virgille/Eustary | east | 324 | 24 | N/A | N/A | ~ 5 feet thick - convolution present at top
288 | 307 | 21-JUL-11 12:24:24PM | N45 00.620 | W108 52.343 | 4659 ft | N/A | 1st (SS) Above Virgille/Eustary | east | 322 | 18 | N/A | N/A | ~ 6 feet thick
289 | 308 | 21-JUL-11 12:42:32PM | N45 00.631 | W108 52.325 | 4662 ft | N/A | 2nd (SS) Above Virgille/Eustary | east | 320 | 22 | N/A | N/A | 3 to 5 feet thick - slaty apperance - convolution at top
290 | 309 | 21-JUL-11 12:47:14PM | N45 00.624 | W108 52.321 | 4682 ft | N/A | 3rd (SS) Above Virgille/Eustary | east | 320 | 32 | N/A | N/A | highly convoluted - 1 to 2 feet thick
291a | 310 | 21-JUL-11 12:53:38PM | N45 00.605 | W108 52.315 | 4696 ft | N/A | ? | east | 300 | 22 | N/A | N/A | ~ 5 feet thick - seems to be a combined 2nd (SS)
291b | 310 | 21-JUL-11 12:53:38PM | N45 00.605 | W108 52.315 | 4696 ft | N/A | ? | east | 291 | 26 | N/A | N/A | ~ 5 feet thick - seems to be a combined 2nd (SS)
292 | 311 | 21-JUL-11 12:56:19PM | N45 00.596 | W108 52.309 | 4703 ft | N/A | ? | east | 300 | 24 | N/A | N/A | 1 to 2 feet thick - convoluted
293 | N/A | N/A | N/A | N/A | N/A | N/A | ? | east | 306 | 16 | N/A | N/A | 6 to 12 inches thick - convoluted
294 | 312 | 21-JUL-11 1:02:29PM | N45 00.588 | W108 52.270 | 4700 ft | N/A | ? | east | 300 | 20 | N/A | N/A | ~ 1 foot thick - convoluted
295 | 313 | 21-JUL-11 1:05:22PM | N45 00.589 | W108 52.250 | 4693 ft | N/A | ? | east | 295 | 21 | N/A | N/A | ~ 2 feet thick - convoluted
296 | 314 | 21-JUL-11 1:10:39PM | N45 00.593 | W108 52.231 | 4669 ft | N/A | ? | east | 285 | 24 | N/A | N/A | ~ 2 feet thick - convoluted
297 | 315 | 21-JUL-11 1:17:25PM | N45 00.582 | W108 52.268 | 4666 ft | N/A | ? | east | 286 | 14 | N/A | N/A | ~ 1 foot thick - minor convolution if any
298 | 316 | 21-JUL-11 1:20:41PM | N45 00.581 | W108 52.290 | 4713 ft | N/A | ? | east | 305 | 18 | N/A | N/A | ~ 1 foot thick - minor convolution if any
299 | 317 | 21-JUL-11 1:46:44PM | N45 00.574 | W108 52.285 | 4712 ft | N/A | ? | east | 311 | 22 | N/A | N/A | ~ 3 feet thick - convoluted
300 | 318 | 21-JUL-11 1:53:42PM | N45 00.583 | W108 52.308 | 4738 ft | N/A | 3rd (SS) Above Virgille/Eustary | east | 314 | 24 | N/A | N/A | 1 to 2 feet thick - minor convolution
301 | 319 | 21-JUL-11 1:56:46PM | N45 00.584 | W108 52.318 | 4730 ft | N/A | 2nd (SS) Above Virgille/Eustary | east | 316 | 12 | N/A | N/A | ~ 6 inches exposed? - convoluted
302 | N/A | N/A | N/A | N/A | N/A | N/A | ? | east | 314 | 15 | N/A | N/A | ~ 3feet thick - convoluted
303 | 320 | 21-JUL-11 2:15:50PM | N45 00.593 | W108 52.311 | 4727 ft | N/A | Clastic Dike | east | N/A | N/A | 44 | N/A | about 3 inches wide 2.5 feet long
304 | N/A | N/A | N/A | N/A | N/A | N/A | large (SS) above E/M? | east | 302 | 19 | N/A | N/A | ~ 10 feet thick - convoluted
305 | 321 | 21-JUL-11 2:20:09PM | N45 00.589 | W108 52.305 | 4721 ft | N/A | Clastic Dike | east | N/A | N/A | 40 | N/A | 2 inches wide ~ 2 feet long
306 | N/A | N/A | N/A | N/A | N/A | N/A | ~6th (SS) Above Eustary/Marine | east | 314 | 24 | N/A | N/A | ~ 2 feet thick - highly convoluted
307 | 322 | 21-JUL-11 2:26:29PM | N45 00.591 | W108 52.270 | 4710 ft | N/A | ~6th (SS) Above Eustary/Marine | east | 310 | 30 | N/A | N/A | ~ 2 feet thick - highly convoluted
308 | 323 | 21-JUL-11 2:30:17PM | N45 00.608 | W108 52.262 | 4690 ft | N/A | ~7th (SS) Above Virgille/Eustary | east | 304 | 22 | N/A | N/A | ~ 1 foot thick - highly convoluted
309 | 324 | 21-JUL-11 2:32:22PM | N45 00.612 | W108 52.278 | 4699 ft | N/A | ~8th (SS) Above Eustary/Marine | east | 305 | 25 | N/A | N/A | ~ 6 inches thick - convoluted
310 | 325 | 21-JUL-11 2:34:42PM | N45 00.617 | W108 52.298 | 4704 ft | N/A | ~8th (SS) Above Eustary/Marine | east | 306 | 20 | N/A | N/A | 6 to 10 inches thick - convoluted
311 | 325 | 21-JUL-11 2:34:42PM | N45 00.617 | W108 52.298 | 4704 ft | N/A | 7th (SS) Above Virgille/Eustary | east | 302 | 26 | N/A | N/A | ~ 4 inches thick - convoluted
312 | 326 | 21-JUL-11 2:39:21PM | N45 00.636 | W108 52.322 | 4701 ft | N/A | 7th (SS) Above Virgille/Eustary | east | 306 | 23 | N/A | N/A | ~ 1 to 2 feet thick - convoluted
313 | 326 | 21-JUL-11 2:39:21PM | N45 00.636 | W108 52.322 | 4701 ft | N/A | 8th (SS) Above Virgille/Eustary | east | 308 | 31 | N/A | N/A | ~ 6 to 12 inches thick - convoluted - jointed
314 | 327 | 21-JUL-11 3:02:45PM | N45 00.581 | W108 52.339 | 4673 ft | N/A | Angular Unconformity | east | N/A | N/A | N/A | N/A | bottom dipping 28 degrees - top dipping 14 degrees
315 | 328 | 21-JUL-11 3:57:30PM | N45 00.769 | W108 53.958 | 4439 ft | N/A | Top of Parkman | west | 140 | 15 | N/A | N/A | helping to define northern section
316 | 330 | 22-JUL-11 10:14:02AM | N45 00.829 | W108 53.163 | 4552 ft | N/A | Top of Virgille/Eustary | east | 271 | 13 | N/A | N/A | N/A
317 | 331 | 22-JUL-11 10:34:07AM | N45 00.932 | W108 53.115 | 4544 ft | N/A | 1st (SS) Above Virgille/Eustary | east | 291 | 22 | N/A | N/A | 5 feet thick - not convoluted
318 | 331 | 22-JUL-11 10:34:07AM | N45 00.932 | W108 53.115 | 4544 ft | N/A | 2nd (SS) Above Virgille/Eustary | east | N/A | N/A | N/A | N/A | ~ 1 foot thick - not convoluted
319 | 332 | 22-JUL-11 10:37:39AM | N45 00.942 | W108 53.097 | 4555 ft | N/A | 3rd (SS) Above Virgille/Eustary | east | 275 | 16 | N/A | N/A | ~ 5 to 7 feet thick - not convoluted
320 | 333 | 22-JUL-11 10:37:43AM | N45 00.942 | W108 53.097 | 4555 ft | N/A | 4th (SS) Above Virgille/Eustary | east | 274 | 14 | N/A | N/A | 1 to 3 feet thick - convoluted
321 | 334 | 22-JUL-11 10:43:55AM | N45 00.942 | W108 53.072 | 4565 ft | N/A | 3rd (SS) Above Virgille/Eustary | east | 272 | 12 | N/A | N/A | 1 to 2 feet thick - convoluted
322 | 334 | 22-JUL-11 10:43:55AM | N45 00.942 | W108 53.072 | 4565 ft | N/A | 4th (SS) Above Virgille/Eustary | east | 270 | 18 | N/A | N/A | 6 to 12 inches thick - minor convolution
323 | 335 | 22-JUL-11 10:51:42AM | N45 00.921 | W108 53.083 | 4505 ft | N/A | 1st (SS) Above Virgille/Eustary | east | 272 | 19 | N/A | N/A | ~ 5 feet thick - not convoluted
324 | 336 | 22-JUL-11 10:57:18AM | N45 00.929 | W108 53.076 | 4518 ft | N/A | 2nd (SS) Above Virgille/Eustary | east | N/A | N/A | N/A | N/A | ~ 10 inches thick - not convoluted
325 | 336 | 22-JUL-11 10:57:18AM | N45 00.929 | W108 53.076 | 4518 ft | N/A | 3rd (SS) Above Virgille/Eustary | east | N/A | N/A | N/A | N/A | ~ 3 feet thick - convoluted at top
326 | 337 | 22-JUL-11 11:05:35AM | N45 00.937 | W108 53.010 | 4582 ft | N/A | Top (SS) Above Virgille/Eustary | east | 292 | 17 | N/A | N/A | ~ 1 foot thick - convoluted at top
327 | 337 | 22-JUL-11 11:05:35AM | N45 00.937 | W108 53.010 | 4582 ft | N/A | 2nd from top (SS) | east | 272 | 14 | N/A | N/A | ~ 3 feet thick - convoluted
328 | 338 | 22-JUL-11 11:12:55AM | N45 00.933 | W108 53.017 | 4563 ft | N/A | 3rd (SS) Above Virgille/Eustary | east | N/A | N/A | N/A | N/A | ~ 1 foot thick - not convoluted
329 | 339 | 22-JUL-11 11:17:50AM | N45 00.928 | W108 53.016 | 4548 ft | N/A | 2nd (SS) Above Virgille/Eustary | east | 275 | 16 | N/A | N/A | ~ 2 feet thick - seems to be convoluted, hard to tell
330 | 340 | 22-JUL-11 11:21:03AM | N45 00.916 | W108 53.024 | 4515 ft | N/A | 1st (SS) Above Virgille/Eustary | east | 278 | 16 | N/A | N/A | ~ 5 feet thick - minor convolution?
331 | 341 | 22-JUL-11 11:34:16AM | N45 00.887 | W108 52.907 | 4557 ft | N/A | 1st (SS) Above Virgille/Eustary | east | 290 | 23 | N/A | N/A | ~ 5 to 7 feet thick - convoluted at top (~3 inches)
332 | 342 | 22-JUL-11 11:40:43AM | N45 00.890 | W108 52.893 | 4573 ft | N/A | 2nd (SS) Above Virgille/Eustary | east | N/A | N/A | N/A | N/A | 6 to 12 inches thick
333 | 343 | 22-JUL-11 11:47:44AM | N45 00.901 | W108 52.917 | 4559 ft | N/A | 3rd (SS) Above Virgille/Eustary | east | 275 | 15 | N/A | N/A | ~ 2 feet thick - possible convolution at top
334 | 344 | 22-JUL-11 11:53:16AM | N45 00.900 | W108 52.900 | 4589 ft | N/A | side hill (SS) | east | 281 | 21 | N/A | N/A | 1 to 2 feet thick - interbedded with coal and shale
335 | 344 | 22-JUL-11 11:53:16AM | N45 00.900 | W108 52.900 | 4589 ft | N/A | side hill (SS) | east | N/A | N/A | N/A | N/A | 1 to 2 feet thick - interbedded with coal and shale
336 | 344 | 22-JUL-11 11:53:16AM | N45 00.900 | W108 52.900 | 4589 ft | N/A | side hill (SS) | east | N/A | N/A | N/A | N/A | 1 to 2 feet thick - interbedded with coal and shale
337 | 345 | 22-JUL-11 12:08:21PM | N45 00.875 | W108 52.869 | 4571 ft | N/A | 1st (SS) Above Virgille/Eustary | east | 265 | 15 | N/A | N/A | ~ 3 feet thick - not convoluted
338 | 346 | 22-JUL-11 12:10:11PM | N45 00.881 | W108 52.867 | 4570 ft | N/A | 2nd (SS) Above Virgille/Eustary | east | N/A | N/A | N/A | N/A | 1 to 2 feet thick
339 | 347 | 22-JUL-11 12:13:59PM | N45 00.887 | W108 52.860 | 4590 ft | N/A | 4th (SS) Above Virgille/Eustary | east | 269 | 17 | N/A | N/A | ~ 4 feet thick - convoluted
340 | 348 | 22-JUL-11 12:21:20PM | N45 00.894 | W108 52.837 | 4624 ft | N/A | Last (SS) Above Virgille/Eustary | east | 291 | 21 | N/A | N/A | 1 to 2 feet thick
341 | 349 | 22-JUL-11 12:25:02PM | N45 00.887 | W108 52.808 | 4646 ft | N/A | Last (SS) Above Virgille/Eustary | east | 288 | 23 | N/A | N/A | 2 to 3 feet thick
342 | 350 | 22-JUL-11 12:29:26PM | N45 00.884 | W108 52.809 | 4636 ft | N/A | 2nd (SS) below/from the last (SS) | east | 290 | 14 | N/A | N/A | ~ 3 to 5 feet thick - convoluted
343 | 351 | 22-JUL-11 12:32:29PM | N45 00.879 | W108 52.818 | 4618 ft | N/A | 3rd (SS) below/from the last (SS) | east | 293 | 22 | N/A | N/A | 1 to 2 feet thick - convoluted - seems to pinch out
344 | 352 | 22-JUL-11 12:40:40PM | N45 00.865 | W108 52.829 | 4603 ft | N/A | 1st (SS) Above Virgille/Eustary | east | 279 | 21 | N/A | N/A | ~ 3 feet thick - seems to be convoluted at top
345 | 353 | 22-JUL-11 12:44:30PM | N45 00.866 | W108 52.829 | 4590 ft | N/A | 2nd (SS) Above Virgille/Eustary | east | 270 | 15 | N/A | N/A | ~ 2 feet thick - seems highly convoluted
346 | N/A | N/A | N/A | N/A | N/A | N/A | 3rd (SS) Above Virgille/Eustary | east | N/A | N/A | N/A | N/A | ~ 2 feet thick - lenses throughout
347 | 354 | 22-JUL-11 1:52:27PM | N45 00.987 | W108 53.178 | 4532 ft | N/A | Last (SS) Above Virgille/Eustary | east | 268 | 21 | N/A | N/A | back behind a way, small outcrop of boulders
348 | 355 | 22-JUL-11 1:58:37PM | N45 00.953 | W108 53.285 | 4518 ft | N/A | Last (SS) Above Virgille/Eustary | east | N/A | N/A | N/A | N/A | N/A
349 | 356 | 22-JUL-11 2:00:54PM | N45 00.929 | W108 53.305 | 4521 ft | N/A | 2nd (SS) below/from the last (SS) | east | 258 | 12 | N/A | N/A | ~ 2 to 3 feet thick - clastic jointed mineralized dikes
350 | 357 | 22-JUL-11 2:08:46PM | N45 00.919 | W108 53.365 | 4498 ft | N/A | 3rd (SS) below/from the last (SS) | east | 261 | 5 | N/A | N/A | ~ 1 to 2 feet thick - convoluted
351 | 358 | 22-JUL-11 2:14:19PM | N45 00.900 | W108 53.431 | 4461 ft | N/A | first ledge former above the virgille/eustary | east | N/A | N/A | N/A | N/A | lenses above
352 | 359 | 22-JUL-11 2:50:03PM | N45 00.660 | W108 52.433 | 4685 ft | N/A | Top of Virgille | east | 295 | 15 | N/A | N/A | Pebble Conglomerate present
353 | 360 | 22-JUL-11 2:54:17PM | N45 00.662 | W108 52.482 | 4726 ft | N/A | Top of Virgille/Eustary | east | 295 | 14 | N/A | N/A | N/A
354 | 361 | 22-JUL-11 2:57:36PM | N45 00.675 | W108 52.489 | 4766 ft | N/A | 1st (SS) Above Virgille/Eustary | east | 285 | 14 | N/A | N/A | ~ 4 to 5 feet thick - minor convolution at top
355 | 362 | 22-JUL-11 3:01:44PM | N45 00.684 | W108 52.495 | 4753 ft | N/A | 2nd (SS) Above Virgille/Eustary | east | N/A | N/A | N/A | N/A | could just be a lens
356 | 363 | 22-JUL-11 3:08:13PM | N45 00.703 | W108 52.475 | 4760 ft | N/A | 3rd (SS) Above Virgille/Eustary | east | N/A | N/A | N/A | N/A | ~ 1 to 2 feet thick - convoluted
357 | 364 | 22-JUL-11 3:08:16PM | N45 00.703 | W108 52.475 | 4760 ft | N/A | 4th (SS) Above Virgille/Eustary | east | 275 | 17 | N/A | N/A | 1 to 2 feet thick - convoluted - possible surface eruption
358 | 365 | 22-JUL-11 3:10:12PM | N45 00.718 | W108 52.452 | 4734 ft | N/A | ? | east | 290 | 20 | N/A | N/A | 1 to 2 feet thick - slaty ripple marks
359 | 366 | 22-JUL-11 3:12:36PM | N45 00.699 | W108 52.446 | 4758 ft | N/A | ? | east | 294 | 25 | N/A | N/A | 1 to 2 feet thick - possibly 4th (SS) Above Virgille/Eustary
360 | 367 | 22-JUL-11 3:21:48PM | N45 00.665 | W108 52.514 | 4741 ft | N/A | Top of Virgille/Eustary | east | N/A | N/A | N/A | N/A | Pebble conglomerate to the north it seems
361 | 368 | 22-JUL-11 3:25:09PM | N45 00.679 | W108 52.514 | 4750 ft | N/A | 1st (SS) Above Virgille/Eustary | east | 291 | 17 | N/A | N/A | ~ 5 feet thick
362 | 369 | 22-JUL-11 3:27:34PM | N45 00.687 | W108 52.520 | 4758 ft | N/A | 2nd (SS) Above Virgille/Eustary | east | 291 | 15 | N/A | N/A | ~ 2 feet thick - convoluted at top
363 | 370 | 22-JUL-11 3:33:01PM | N45 00.697 | W108 52.520 | 4770 ft | N/A | 3rd (SS) Above Virgille/Eustary | east | 302 | 15 | N/A | N/A | 1 to 2 feet thick - convoluted - mineralized dikes present
364 | 371 | 22-JUL-11 3:35:32PM | N45 00.710 | W108 52.521 | 4753 ft | N/A | 4th (SS) Above Virgille/Eustary | east | N/A | N/A | N/A | N/A | 1 foot thick - minor convolution
365 | 372 | 22-JUL-11 4:04:21PM | N45 00.665 | W108 52.592 | 4757 ft | N/A | Top of Virgille/Eustary | east | 315 | 12 | N/A | N/A | convoluted at top
366 | 373 | 22-JUL-11 4:07:32PM | N45 00.680 | W108 52.579 | 4785 ft | N/A | 1st (SS) Above Virgille/Eustary | east | 291 | 18 | N/A | N/A | ~ 5 to 7 feet thick - minor convolution if any
367 | 374 | 22-JUL-11 4:10:02PM | N45 00.703 | W108 52.560 | 4805 ft | N/A | 2nd (SS) Above Virgille/Eustary | east | 285 | 15 | N/A | N/A | 1 to 2 feet thick - convoluted
368 | N/A | N/A | N/A | N/A | N/A | N/A | 3rd/4th (SS) Above Virgille/Eustary | east | N/A | N/A | N/A | N/A | ~ 1 foot thick - convoluted
369 | 379 | 22-JUL-11 4:46:03PM | N45 00.781 | W108 52.519 | 4697 ft | N/A | 4th/5th (SS) Above Virgille Eustary | east | N/A | N/A | N/A | N/A | possible surface rupture (Jerry does not think so)
370 | 375 | 22-JUL-11 4:28:02PM | N45 00.801 | W108 52.647 | 4643 ft | N/A | Last (SS) Above Virgille/Eustary | east | 305 | 21 | N/A | N/A | ~ 1 foot thick - convoluted
371 | 376 | 22-JUL-11 4:31:20PM | N45 00.739 | W108 52.666 | 4734 ft | N/A | 1st (SS) Above Virgille/Eustary | east | 295 | 22 | N/A | N/A | ~ 5 to 8 feet thick - convoluted at top
372 | 377 | 22-JUL-11 4:34:34PM | N45 00.748 | W108 52.674 | 4737 ft | N/A | 2nd (SS) Above Virgille/Eustary | east | 290 | 16 | N/A | N/A | 2 feet thick - convoluted
373a | 378 | 22-JUL-11 4:38:00PM | N45 00.752 | W108 52.681 | 4747 ft | N/A | Clastic Dike | east | N/A | N/A | 45 | N/A
373b | 378 | 22-JUL-11 4:38:00PM | N45 00.752 | W108 52.681 | 4747 ft | N/A | Clastic Dike | east | N/A | N/A | 50 | N/A
374 | 380 | 23-JUL-11 10:18:17AM | N45 00.836 | W108 52.803 | 4585 ft | N/A | Top of Virgille/Eustary | east | 286 | 13 | N/A | N/A | minor convolution top 3 inches of bed
375 | 381 | 23-JUL-11 10:23:02AM | N45 00.825 | W108 52.766 | 4607 ft | N/A | 1st (SS) Above Virgille/Eustary | east | 299 | 16 | N/A | N/A | ~ 5 feet thick - convoluted at top
376 | 382 | 23-JUL-11 10:28:42AM | N45 00.821 | W108 52.753 | 4626 ft | N/A | 2nd (SS) Above Virgille/Eustary | east | 305 | 16 | N/A | N/A | 2 to 3 feet thick - convoluted
377 | 383 | 23-JUL-11 10:32:42AM | N45 00.821 | W108 52.746 | 4642 ft | N/A | 3rd (SS) Above Virgille/Eustary | east | 312 | 12 | N/A | N/A | 1 to 2 feet thick (lens?) - minor convolution
378 | 384 | 23-JUL-11 10:35:50AM | N45 00.820 | W108 52.742 | 4637 ft | N/A | 4th (SS) Above Virgille/Eustary | east | 308 | 20 | N/A | N/A | ~ 1 foot thick - Lens? - possible minor convolution
379 | 385 | 23-JUL-11 10:37:51AM | N45 00.819 | W108 52.736 | 4637 ft | N/A | 5th (SS) Above Virgille/Eustary | east | 320 | 22 | N/A | N/A | ~ 1 foot thick - Lens? - possible minor convolution
380 | 386 | 23-JUL-11 10:47:24AM | N45 00.755 | W108 52.704 | 4734 ft | N/A | 1st (SS) Above Virgille/Eustary | east | 285 | 14 | N/A | N/A | ~ 5 feet thick - seems to be convoluted at top
381 | 387 | 23-JUL-11 10:47:46AM | N45 00.759 | W108 52.698 | 4736 ft | N/A | 2nd (SS) Above Virgille/Eustary | east | 315 | 18 | N/A | N/A | 1 to 2 feet thick - highly convoluted
382 | 388 | 23-JUL-11 10:51:15AM | N45 00.758 | W108 52.690 | 4748 ft | N/A | 3rd (SS) Above Virgille/Eustary | east | 284 | 17 | N/A | N/A | 1 to 2 feet thick - minor convolution if any
383 | 389 | 23-JUL-11 10:57:09AM | N45 00.756 | W108 52.689 | 4745 ft | P - 056 | Clastic Dike | east | N/A | N/A | 50 | N/A | 1 inch wide - 20 inches long
384 | 390 | 23-JUL-11 11:02:12AM | N45 00.753 | W108 52.682 | 4741 ft | P - 057, 058, 059 | Clastic Dike | east | N/A | N/A | 42 | N/A | 1 - 2.5 inches wide - ~ 12 feet long
385 | 391 | 23-JUL-11 11:17:35AM | N45 00.758 | W108 52.677 | 4745 ft | P - 060, 061 | Clastic Dike | east | N/A | N/A | 45 | N/A | 1-3 inches wide - ~ 12 feet long
386 | 392 | 23-JUL-11 11:27:03AM | N45 00.750 | W108 52.671 | 4742 ft | N/A | 2nd (SS) Above Virgille/Eustary | east | 284 | 19 | N/A | N/A | 1 to 2 feet thick - highly convoluted
387 | 393 | 23-JUL-11 11:27:31AM | N45 00.744 | W108 52.656 | 4747 ft | N/A | 2nd (SS) Above Virgille/Eustary | east | N/A | N/A | N/A | N/A | 1 foot thick - convoluted
388 | 394 | 23-JUL-11 11:29:23AM | N45 00.748 | W108 52.651 | 4759 ft | N/A | 3rd (SS) Above Virgille/Eustary | east | 296 | 28 | N/A | N/A | 1 to 2 feet thick - higher than 3rd (SS) with clastic dikes
389 | 395 | 23-JUL-11 11:39:05AM | N45 00.709 | W108 52.618 | 4762 ft | N/A | 1st (SS) Above Virgille/Eustary | east | 298 | 16 | N/A | N/A | 5 to 10 feet thick - minor convolution at top
390 | 396 | 23-JUL-11 11:43:28AM | N45 00.721 | W108 52.585 | 4757 ft | N/A | 2nd (SS) Above Virgille/Eustary | east | 306 | 12 | N/A | N/A | ~ 2 feet thick - convoluted
391 | 397 | 23-JUL-11 11:53:04AM | N45 00.697 | W108 52.514 | 4770 ft | N/A | 3rd (SS) Above Virgille/Eustary | east | 301 | 13 | N/A | N/A | ~ 2 feet thick - Lens? - highly convoluted
392 | N/A | N/A | N/A | N/A | N/A | N/A | 3rd/4th (SS) Above Virgille/Eustary | east | 310 | 14 | N/A | N/A | ~ 1 foot thick - convoluted
393 | 398 | 23-JUL-11 12:03:27PM | N45 00.749 | W108 52.512 | 4732 ft | N/A | 4th/5th (SS) Above Virgille Eustary | east | 295 | 21 | N/A | N/A | ~ 1 foot thick - surface rupture present?
394 | 399 | 23-JUL-11 12:06:40PM | N45 00.765 | W108 52.533 | 4746 ft | P - 062, 063, 064 | Surface Rupture | east | N/A | N/A | 150 | N/A | N/A
395 | 400 | 23-JUL-11 12:17:20PM | N45 00.801 | W108 52.649 | 4706 ft | N/A | 4th (SS) Above Virgille/Eustary | east | 303 | 19 | N/A | N/A | ~ 1 foot thick - convoluted
396 | 401 | 23-JUL-11 12:21:37PM | N45 00.835 | W108 52.676 | 4668 ft | N/A | 5th (SS) Above Virgille/Eustary | east | N/A | N/A | N/A | N/A | surface rupture - highly convoluted
397 | 402 | 23-JUL-11 12:24:52PM | N45 00.880 | W108 52.679 | 4624 ft | N/A | 5th (SS) Above Virgille/Eustary | east | 303 | 16 | N/A | N/A | 1 to 2 feet thick - convoluted
398 | 403 | 23-JUL-11 1:28:47PM | N45 00.801 | W108 53.649 | 4472 ft | N/A | ? | west | 215 | 8 | N/A | N/A | ~ 1 foot thick - (SS) with coal and shale unit below
399 | 404 | 23-JUL-11 2:44:08PM | N45 00.622 | W108 53.495 | 4555 ft | N/A | 1st (SS) Above Virgille/Eustary | west | 176 | 15 | N/A | N/A | 5 to 10 thick - seems to be convoluted
400 | 408 | 23-JUL-11 3:25:49PM | N45 00.633 | W108 53.576 | 4572 ft | N/A | 2nd (SS) Above Virgille/Eustary???? | west | 170 | 16 | N/A | N/A | ~ 1 foot thick - convoluted
401 | 405 | 23-JUL-11 3:11:43PM | N45 00.604 | W108 53.619 | 4588 ft | N/A | ? | west | 170 | 8 | N/A | N/A | 1 to 2 feet thick - convoluted - shale and coal beneath
402 | 406 | 23-JUL-11 3:14:46PM | N45 00.600 | W108 53.639 | 4573 ft | N/A | ? | west | 175 | 15 | N/A | N/A | ~ 1 foot thick - convoluted
403 | 407 | 23-JUL-11 3:17:35PM | N45 00.592 | W108 53.645 | 4581 ft | N/A | ? | west | 160 | 15 | N/A | N/A | < 1 foot thick - but with boulders if they are connected ~ 5 feet thick
404 | 409 | 24-JUL-11 10:25:36AM | N45 00.441 | W108 53.421 | 4607 ft | N/A | Top of Virgille/Eustary | west | 194 | 10 | N/A | N/A | 50 to 70 feet thick
405 | 410 | 24-JUL-11 10:30:22AM | N45 00.433 | W108 53.446 | 4637 ft | N/A | 1st (SS) Above Virgille/Eustary | west | 157 | 15 | N/A | N/A | 1 to 2 feet thick - minor convolution - slaty appearance
406 | 411 | 24-JUL-11 10:35:15AM | N45 00.428 | W108 53.486 | 4637 ft | N/A | 2nd (SS) Above Virgille/Eustary | west | 171 | 13 | N/A | N/A | 2 to 3 feet thick - convoluted
407 | 412 | 24-JUL-11 10:42:43AM | N45 00.422 | W108 53.491 | 4639 ft | N/A | 3rd (SS) Above Virgille/Eustary | west | 175 | 25 | N/A | N/A | 3 to 4 feet thick - highly convoluted
408 | 413 | 24-JUL-11 10:45:13AM | N45 00.408 | W108 53.489 | 4656 ft | N/A | 4th (SS) Above Virgille/Eustary | west | 158 | 16 | N/A | N/A | 6 to 12 inches thick - convoluted - lens?
409 | 414 | 24-JUL-11 10:52:54AM | N45 00.400 | W108 53.513 | 4667 ft | N/A | 5th (SS) Above Virgille/Eustary | west | 169 | 19 | N/A | N/A | 1 to 5 feet thick - convoluted - jointed
410 | 415 | 24-JUL-11 11:06:06AM | N45 00.325 | W108 53.365 | 4687 ft | N/A | 1st (SS) Above Virgille/Eustary | west | 161 | 16 | N/A | N/A | 3 to 4 feet thick - minor convolution - slaty appearance
411 | 416 | 24-JUL-11 11:12:04AM | N45 00.339 | W108 53.413 | 4693 ft | N/A | 2nd & 3rd (SS) Above Virgille/Eustary | west | 175 | 16 | N/A | N/A | 2nd - ~ 2 feet thick - 3rd - ~ 1 to 2 feet thick - convoluted
412 | 417 | 24-JUL-11 11:21:21AM | N45 00.336 | W108 53.456 | 4738 ft | N/A | ? | west | 176 | 14 | N/A | N/A | ~ 5 feet thick - convoluted - ?
413 | 418 | 24-JUL-11 11:25:02AM | N45 00.358 | W108 53.474 | 4684 ft | N/A | ? | west | 161 | 22 | N/A | N/A | 2 to 3 feet thick - highly convoluted
414 | 419 | 24-JUL-11 11:28:51AM | N45 00.325 | W108 53.497 | 4648 ft | N/A | 4th (SS) Above Virgille/Eustary | west | 169 | 15 | N/A | N/A | 1 to 2 feet thick - minor convolution - shale and coal below
415 | 420 | 24-JUL-11 11:36:35AM | N45 00.293 | W108 53.501 | 4611 ft | N/A | Last (SS) Above Virgille/Eustary | west | 163 | 16 | N/A | N/A | ~ 3 feet thick - minor convolution
416 | 421 | 24-JUL-11 11:57:33AM | N45 00.239 | W108 53.331 | 4663 ft | N/A | 1st (SS) Above Virgille/Eustary | west | 173 | 21 | N/A | N/A | ~ 1 to 2 feet thick - minor convolution
417 | 422 | 24-JUL-11 12:02:57PM | N45 00.228 | W108 53.358 | 4643 ft | N/A | 2nd (SS) Above Virgille/Eustary | west | 170 | 16 | N/A | N/A | ~ 5 to 7 feet thick - highly convoluted - light gray color
418a | 423 | 24-JUL-11 12:33:26PM | N45 00.195 | W108 53.397 | 4578 ft | P - 065, 066 | Clastic Dike | west | N/A | N/A | 60 | N/A | ~ 9 feet long - ~ 1 inch wide
418b | 423 | 24-JUL-11 12:33:26PM | N45 00.195 | W108 53.397 | 4578 ft | P - 067, 068 | Clastic Dike | west | N/A | N/A | 105 | N/A | ~ 5 feet long - 1/2 inch wide
419 | 427 | 24-JUL-11 1:59:55PM | N45 00.213 | W108 53.430 | 4586 ft | N/A | 3rd (SS) Above Virgille/Eustary | west | 165 | 14 | N/A | N/A | 1 to 2 feet thick - highly convoluted
420 | 424 | 24-JUL-11 12:47:24PM | N45 00.184 | W108 53.458 | 4541 ft | N/A | 3rd (SS) Above Virgille/Eustary | west | 168 | 16 | N/A | N/A | ~ 5 feet thick - highly convoluted
421 | N/A | N/A | N/A | N/A | N/A | P - 069, 070, 071 | Great Convoluted Bedding | west | N/A | N/A | N/A | N/A | N/A
422 | 425 | 24-JUL-11 12:57:52PM | N45 00.166 | W108 53.495 | 4518 ft | N/A | 4th (SS) Above Virgille/Eustary | west | 144 | 22 | N/A | N/A | 1 to 2 feet thick - convoluted
423 | 426 | 24-JUL-11 1:01:25PM | N45 00.179 | W108 53.496 | 4523 ft | N/A | 5th (SS) Above Virgille/Eustary | west | 165 | 13 | N/A | N/A | Last (SS) AVE - 1 to 2 feet thick - convoluted
424 | 428 | 24-JUL-11 2:16:10PM | N45 00.207 | W108 53.439 | 4578 ft | N/A | Clastic Dike | west | N/A | N/A | 75,85 | N/A | ~ 50 yards long - 1 foot wide
425 | 429 | 24-JUL-11 2:33:23PM | N45 00.122 | W108 53.234 | 4667 ft | N/A | Top of Virgille/Eustary | west | 158 | 18 | N/A | N/A | highly convoluted
426 | 430 | 24-JUL-11 2:37:03PM | N45 00.117 | W108 53.272 | 4673 ft | N/A | 1st (SS) Above Virgille/Eustary | west | 170 | 16 | N/A | N/A | 1 to 2 feet thick - convoluted
427 | 431 | 24-JUL-11 2:40:23PM | N45 00.122 | W108 53.298 | 4653 ft | N/A | 2nd (SS) Above Virgille/Eustary | west | 155 | 23 | N/A | N/A | ~ 2 feet thick - convoluted
428 | 432 | 24-JUL-11 2:45:56PM | N45 00.110 | W108 53.301 | 4665 ft | N/A | 3rd (SS) Above Virgille/Eustary | west | 160 | 25 | N/A | N/A | ~ 1 to 2 feet thick - minor convolution
429 | 433 | 24-JUL-11 3:02:26PM | N45 00.113 | W108 53.354 | 4588 ft | N/A | 4th (SS) Above Virgille/Eustary | west | 165 | 22 | N/A | N/A | 1 to 2 feet thick - minor convolution
430 | 434 | 24-JUL-11 3:05:00PM | N45 00.079 | W108 53.355 | 4589 ft | N/A | 5th (SS) Above Virgille/Eustary | west | 175 | 23 | N/A | N/A | 2 to 10 feet thick - highly convoluted
431 | 435 | 25-JUL-11 11:03:58AM | N45 00.076 | W108 53.211 | 4641 ft | N/A | Top of Eustary | west | 173 | 23 | N/A | N/A | 5 to 10 feet thick - convoluted
432 | 436 | 25-JUL-11 11:09:10AM | N45 00.082 | W108 53.225 | 4652 ft | N/A | 1st (SS) Above Virgille/Eustary | west | 164 | 28 | N/A | N/A | 1 to 2 feet thick - convoluted at top
433 | 437 | 25-JUL-11 11:09:22AM | N45 00.087 | W108 53.229 | 4650 ft | N/A | 2nd (SS) Above Virgille/Eustary | west | 165 | 20 | N/A | N/A | 2 to 5 feet thick - highly convoluted
434 | 438 | 25-JUL-11 11:13:36AM | N45 00.056 | W108 53.260 | 4650 ft | N/A | 3rd (SS) Above Virgille/Eustary | west | N/A | N/A | N/A | N/A | ~ 10 feet thick - convoluted - boulders present
435 | 439 | 25-JUL-11 11:15:24AM | N45 00.054 | W108 53.280 | 4632 ft | N/A | 4th (SS) Above Virgille/Eustary | west | 176 | 25 | N/A | N/A | 1 to 2 feet thick - convoluted
436 | 440 | 25-JUL-11 11:18:35AM | N45 00.050 | W108 53.296 | 4623 ft | N/A | 5th (SS) Above Virgille/Eustary | west | 155 | 22 | N/A | N/A | ~ 1 foot thick - convoluted
437 | 441 | 25-JUL-11 11:19:45AM | N45 00.053 | W108 53.300 | 4618 ft | N/A | 6th (SS) Above Virgille/Eustary | west | 180 | 15 | N/A | N/A | ~ 1 foot thick - convoluted
438 | 442 | 25-JUL-11 11:20:58AM | N45 00.052 | W108 53.321 | 4621 ft | N/A | 7th (SS) Above Virgille/Eustary | west | 168 | 25 | N/A | N/A | ~ 1 foot thick - convoluted
439 | 443 | 25-JUL-11 11:28:06AM | N44 59.971 | W108 53.316 | 4548 ft | N/A | Last (SS) Above Virgille/Eustary | west | 160 | 20 | N/A | N/A | 1 to 2 feet thick - highly convoluted
440 | 444 | 25-JUL-11 11:29:27AM | N44 59.969 | W108 53.304 | 4548 ft | N/A | 2nd to Last (SS) Above Virgille/Eustary | west | 155 | 17 | N/A | N/A | 3 to 5 feet thick - convoluted
441 | 445 | 25-JUL-11 11:33:06AM | N44 59.967 | W108 53.288 | 4575 ft | N/A | ? | west | 175 | 16 | N/A | N/A | ~ 2 feet thick - convoluted
442 | 446 | 25-JUL-11 11:35:50AM | N44 59.970 | W108 53.274 | 4578 ft | N/A | ? | west | 171 | 15 | N/A | N/A | ~ 1 foot thick - minor convolution if any
443 | 449 | 25-JUL-11 11:41:56AM | N44 59.973 | W108 53.261 | 4547 ft | N/A | ? | west | N/A | N/A | N/A | N/A | ~ 2 feet thick - no convolution
444 | 448 | 25-JUL-11 11:40:42AM | N44 59.975 | W108 53.248 | 4535 ft | N/A | 2nd (SS) Above Virgille/Eustary | west | 165 | 18 | N/A | N/A | ~ 5 feet thick - convoluted - below is 1st (SS) ~ 5 feet thick
445 | 450 | 25-JUL-11 11:54:49AM | N44 59.958 | W108 53.264 | 4524 ft | P - 072, 073 | Clastic Dike | west | N/A | N/A | 275 | N/A | ~ 2 inches wide - 3 feet long - en echelon
446 | 451 | 25-JUL-11 12:03:13PM | N44 59.970 | W108 53.253 | 4637 ft | P - 074, 075, 076 | Clastic Dike | west | N/A | N/A | 270210 | N/A | ~ 1 inch thick - 6 feet long - en echelon
447 | 452 | 25-JUL-11 1:47:26PM | N44 59.675 | W108 53.007 | 4548 ft | P - 077, 078 | Clastic Dike | west | N/A | N/A | 7040 | N/A | ~ 2 inches wide - ~ 20 feet long
448 | 453 | 25-JUL-11 2:10:22PM | N44 59.770 | W108 53.137 | 4473 ft | N/A | 1st & 2nd (SS) Above Virgile/Eustary | west | 150 | 28 | N/A | N/A | Both beds are ~ 1 foot thick - 2nd is convoluted
449 | 454 | 25-JUL-11 2:12:46PM | N44 59.764 | W108 53.144 | 4481 ft | N/A | 3rd (SS) Above Virgille/Eustary | west | 151 | 28 | N/A | N/A | ~ 2 feet thick - minor convolution
450 | 455 | 25-JUL-11 2:15:59PM | N44 59.755 | W108 53.150 | 4485 ft | N/A | 4th (SS) Above Virgille/Eustary | west | 145 | 19 | N/A | N/A | 1 to 2 feet thick - highly convoluted
451 | 456 | 25-JUL-11 2:18:15PM | N44 59.750 | W108 53.145 | 4492 ft | P - 079, 080, 081, 082, 083 | Clastic Dike | west | N/A | N/A | 40 | N/A | ~ 1.5 inches wide - ~ 8 feet long
452 | 457 | 25-JUL-11 2:25:11PM | N44 59.751 | W108 53.157 | 4466 ft | N/A | 5th (SS) Above Virgille/Eustary | west | 137 | 18 | N/A | N/A | ~ 1 foot thick - minor convolution
453 | 458 | 25-JUL-11 2:30:45PM | N44 59.745 | W108 53.192 | 4442 ft | N/A | 6th (SS) Above Virgille/Eustary | west | 168 | 16 | N/A | N/A | ~ 2 feet thick - highly convoluted
454 | 459 | 25-JUL-11 2:41:52PM | N44 59.737 | W108 53.197 | 4460 ft | N/A | 7th (SS) Above Virgille/Eustary | west | 155 | 26 | N/A | N/A | 1 to 2 feet thick - convoluted
455 | 460 | 25-JUL-11 2:43:28PM | N44 59.719 | W108 53.152 | 4487 ft | N/A | 7th (SS) Above Virgille/Eustary | west | 145 | 19 | N/A | N/A | 1 to 2 feet thick - convoluted
456 | 461 | 25-JUL-11 2:44:59PM | N44 59.721 | W108 53.143 | 4497 ft | N/A | 6th (SS) Above Virgille/Eustary | west | 155 | 23 | N/A | N/A | 1 to 2 feet thick - convoluted
457 | 462 | 25-JUL-11 3:00:57PM | N44 59.755 | W108 53.112 | 4471 ft | N/A | 1st (SS) Above Virgille/Eustary | west | 148 | 13 | N/A | N/A | 5 to 7 feet thick - minor convolution
458 | 463 | 25-JUL-11 3:01:08PM | N44 59.752 | W108 53.113 | 4473 ft | N/A | 2nd (SS) Above Virgille/Eustary | west | 140 | 24 | N/A | N/A | ~ 2 feet thick - minor convolution if any
459 | 464 | 25-JUL-11 3:02:31PM | N44 59.746 | W108 53.109 | 4496 ft | N/A | 3rd (SS) Above Virgille/Eustary | west | 153 | 20 | N/A | N/A | 2 to 3 feet thick - minor convolution
460 | 465 | 25-JUL-11 3:07:09PM | N44 59.728 | W108 53.113 | 4514 ft | N/A | 4th (SS) Above Virgille/Eustary | west | N/A | N/A | N/A | N/A | ~ 1 foot thick
461 | 466 | 25-JUL-11 3:10:39PM | N44 59.720 | W108 53.115 | 4503 ft | N/A | 5th (SS) Above Virgille/Eustary | west | 153 | 20 | N/A | N/A | 1 to 2 feet thick - convoluted
462 | 467 | 25-JUL-11 3:20:05PM | N44 59.714 | W108 53.061 | 4472 ft | N/A | 1st (SS) Above Virgille/Eustary | west | N/A | N/A | N/A | N/A | ~ 5 feet thick - convoluted
463 | 468 | 26-JUL-11 10:25:16AM | N44 59.707 | W108 53.065 | 4536 ft | N/A | 3rd (SS) Above Virgille/Eustary | west | 140 | 23 | N/A | N/A | ~ 10 feet thick - minor convolution
464 | 468 | 26-JUL-11 10:25:16AM | N44 59.707 | W108 53.065 | 4536 ft | N/A | 4th (SS) Above Virgille/Eustary | west | 153 | 19 | N/A | N/A | 1 to 2 feet thick - convoluted
465 | 469 | 26-JUL-11 10:29:09AM | N44 59.704 | W108 53.067 | 4541 ft | N/A | 5th (SS) Above Virgille/Eustary | west | N/A | N/A | N/A | N/A | 6 to 12 inches thick - seems to be a lens
466 | 470 | 26-JUL-11 10:30:20AM | N44 59.703 | W108 53.069 | 4590 ft | N/A | 6th (SS) Above Virgille/Eustary | west | N/A | N/A | N/A | N/A | 6 to 12 thick - lens
467 | 471 | 26-JUL-11 10:31:26AM | N44 59.701 | W108 53.075 | 4581 ft | N/A | 7th (SS) Above Virgille/Eustary | west | 135 | 28 | N/A | N/A | 1 to 2 feet thick - convoluted
468 | 472 | 26-JUL-11 10:34:14AM | N44 59.693 | W108 53.072 | 4562 ft | N/A | 8th (SS) Above Virgille/Eustary | west | 145 | 18 | N/A | N/A | ~ 2 feet thick - convoluted
469 | 473 | 26-JUL-11 10:37:23AM | N44 59.687 | W108 53.071 | 4559 ft | N/A | Last (SS) Above Virgille/Eustary | west | 129 | 25 | N/A | N/A | ~ 5 feet thick - top 1 foot convoluted
470 | 474 | 26-JUL-11 10:50:27AM | N44 59.671 | W108 52.950 | 4592 ft | N/A | Fault | west | N/A | N/A | 38 | N/A | About 20 feet of offset
471 | 475 | 26-JUL-11 10:51:19AM | N44 59.667 | W108 52.931 | 4579 ft | N/A | Top of Virgille | west | 110 | 20 | N/A | N/A | ~ 40 to 50 feet thick - seems to be convoluted at top
472 | 476 | 26-JUL-11 10:55:37AM | N44 59.655 | W108 52.938 | 4604 ft | N/A | Top of Eustary | west | 139 | 20 | N/A | N/A | 10 to 15 feet thick - minor convolution
473 | 477 | 26-JUL-11 10:58:54AM | N44 59.648 | W108 52.939 | 4604 ft | N/A | 1st (SS) Above Virgille/Eustary | west | N/A | N/A | N/A | N/A | ~ 1 foot thick - mostly destroyed by road
474 | 478 | 26-JUL-11 11:00:18AM | N44 59.640 | W108 52.940 | 4594 ft | N/A | 2nd (SS) Above Virgille/Eustary | west | 142 | 17 | N/A | N/A | highly convoluted
475 | 479 | 26-JUL-11 11:04:34AM | N44 59.621 | W108 52.961 | 4584 ft | N/A | 3rd (SS) Above Virgille/Eustary | west | 161 | 15 | N/A | N/A | ~ 1 foot thick - convoluted
476 | 480 | 26-JUL-11 11:07:11AM | N44 59.619 | W108 52.963 | 4581 ft | N/A | 4th (SS) Above Virgille/Eustary | west | N/A | N/A | N/A | N/A | 6 to 12 inches thick
477 | 481 | 26-JUL-11 11:10:06AM | N44 59.605 | W108 52.993 | 4607 ft | N/A | 5th (SS) Above Virgille/Eustary | west | 142 | 23 | N/A | N/A | highly convoluted - maybe 4th (SS)
478 | 482 | 26-JUL-11 11:12:53AM | N44 59.605 | W108 53.008 | 4566 ft | N/A | 6th (SS) Above Virgille/Eustary | west | 135 | 25 | N/A | N/A | ~ 2 feet thick - convoluted
479 | 483 | 26-JUL-11 11:18:08AM | N44 59.570 | W108 52.979 | 4568 ft | N/A | 6th (SS) Above Virgille/Eustary | west | 143 | 19 | N/A | N/A | ~ 1 foot thick - convoluted
480 | 484 | 26-JUL-11 11:21:16AM | N44 59.568 | W108 52.987 | 4566 ft | N/A | 7th (SS) Above Virgille/Eustary | west | 145 | 21 | N/A | N/A | ~ 1 foot thick - convoluted
481 | 485 | 26-JUL-11 11:24:00AM | N44 59.560 | W108 52.993 | 4559 ft | N/A | 8th (SS) Above Virgille/Eustary | west | N/A | N/A | N/A | N/A | ~ 1 foot thick
482 | 486 | 26-JUL-11 11:27:31AM | N44 59.566 | W108 52.973 | 4566 ft | N/A | 5th (SS) Above Virgille/Eustary | west | N/A | N/A | N/A | N/A | ~ 1 foot thick - minor convolution
483 | 487 | 26-JUL-11 11:31:35AM | N44 59.598 | W108 52.930 | 4596 ft | N/A | 7th (SS) Above Virgille/Eustary | west | 153 | 17 | N/A | N/A | 1 to 2 feet thick - minor convolution
484 | 488 | 26-JUL-11 11:34:01AM | N44 59.600 | W108 52.931 | 4596 ft | N/A | 3rd (SS) Above Virgille/Eustary | west | 142 | 20 | N/A | N/A | 1 to 2 feet thick - conoluted
L4 | N/A | N/A | N/A | N/A | N/A | P - 084, 085 | Cross Section View of L4 | west | N/A | N/A | N/A | N/A | N/A
485 | 489 | 26-JUL-11 11:45:38AM | N44 59.579 | W108 52.934 | 4552 ft | P - 086, 087, 088, 089 | Clastic Dike | west | N/A | N/A | 355 | N/A | 1 to 3 inches thick - ~ 50 feet long
486 | 490 | 26-JUL-11 11:50:05AM | N44 59.602 | W108 52.931 | 4585 ft | P - 090, 091, 092, 093 | Clastic Dike | west | N/A | N/A | 20 | N/A | ~ 3 inches thick - ~ 20 feet long
487 | 491 | 26-JUL-11 11:57:36AM | N44 59.560 | W108 52.918 | 4601 ft | N/A | 3rd (SS) Above Virgille/Eustary | west | 164 | 26 | N/A | N/A | ~ 2 feet thick - convoluted
488 | 491 | 26-JUL-11 11:57:36AM | N44 59.560 | W108 52.918 | 4601 ft | N/A | 4th (SS) Above Virgille/Eustary | west | 145 | 16 | N/A | N/A | ~ 3 feet thick - minor convolution - slaty appearance
489 | 492 | 26-JUL-11 12:05:07PM | N44 59.551 | W108 52.913 | 4587 ft | P - 094, 095, 096 | Clastic Dike | west | N/A | N/A | 20 | N/A | 2 to 3 inches wide - 10 feet long
490 | 493 | 26-JUL-11 1:16:19PM | N44 59.543 | W108 52.878 | 4581 ft | N/A | 2nd (SS) Above Virgille/Eustary | west | 148 | 17 | N/A | N/A | highly convoluted - source bed
491 | 494 | 26-JUL-11 1:16:31PM | N44 59.541 | W108 52.877 | 4581 ft | P - 097, 098, 099 | Clastic Dike | west | N/A | N/A | 46 | N/A | N/A
492 | 495 | 26-JUL-11 1:18:22PM | N44 59.539 | W108 52.888 | 4582 ft | N/A | 3rd (SS) Above Virgille/Eustary | west | 158 | 21 | N/A | N/A | 1 to 2 feet thick - convoluted
493 | 496 | N/A | N/A | N/A |  | N/A | 4th (SS) Above Virgille/Eustary | west | 149 | 15 | N/A | N/A | 1 to 2 feet thick - white at bottom tan at top (MC)?
494 | N/A | N/A | N/A | N/A |  | N/A | 3rd (SS) Above Virgille/Eustary | west | 151 | 16 | N/A | N/A | 1 to 2 feet thick - convoluted
495 | N/A | N/A | N/A | N/A |  | N/A | 4th (SS) Above Virgille/Eustary | west | 157 | 21 | N/A | N/A | 2 to 3 feet thick - white at bottom tan at top
496 | N/A | N/A | N/A | N/A |  | N/A | 7th (SS) Above Virgille/Eustary | west | 155 | 19 | N/A | N/A | highly convoluted
497 | N/A | N/A | N/A | N/A |  | N/A | 8th (SS) Above Virgille/Eustary | west | N/A | N/A | N/A | N/A | thin - maybe 6 inches thick - seems to be convoluted
498 | N/A | N/A | N/A | N/A |  | P - 100, 101, 102, 103, 104 | Clastic Dike | west | N/A | N/A | 21 | N/A | 24 feet long - 1cm to 10cm in width
499 | N/A | N/A | N/A | N/A |  | P - 105, 106, 107, 108, 109, 110, 111, 112, 113 | Clastic Dike | west | N/A | N/A | 50010340 | N/A | 30-40 feet long - 2-3 inches wide throughout
500 | N/A | N/A | N/A | N/A |  | N/A | 3rd (SS) Above Virgille/Eustary | west | 149 | 14 | N/A | N/A | ~ 2 feet thick - convoluted
501 | N/A | N/A | N/A | N/A |  | N/A | 4th (SS) Above Virgille/Eustary | west | 164 | 15 | N/A | N/A | ~ 2 to 3 feet thick - minor convolution - slaty appearance
502 | N/A | N/A | N/A | N/A |  | P - 114, 115, 116, 117, 118, 119 | Clastic Dike | west | N/A | N/A | 15 | N/A | ~ 10 feet long - ~ 2-3 inches thick
503 | N/A | N/A | N/A | N/A |  | P - 120, 121, 122, 123, 124, 125, 126, 127, 128, 129, 130, 131, 132, 133 | Clastic Dike | west | N/A | N/A | 20015000 | N/A | ~ 40 feet long - 2-~10 inches wide
504 | N/A | N/A | N/A | N/A |  | P - 134, 135, 136, 137, 138, 139 | Clastic Dike | west | N/A | N/A | 15025 | N/A | ~ 6 feet long - 4 cm wide
505 | N/A | N/A | N/A | N/A |  | P - 140, 141, 142, 143, 144, 145, 146 | Clastic Dike | west | N/A | N/A | 18 | N/A | ~ 3 feet long - ~ 4 cm wide - cuts into 4th (SS)
506 | N/A | N/A | N/A | N/A |  | P - 147, 148, 149, 150, 151, 152, 153, 154, 155, 156, 157, 158, 159, 160, 161, 162, 163, 164, 165, 166, 167, 168, 169, 170, 171, 172 | Clastic Dike | west | N/A | N/A | 44 | N/A | ~ 102 feet long - 4-10 inches wide - en echelon
507 | N/A | N/A | N/A | N/A |  | P - 173, 174, 175, 176 | Clastic Dike | west | N/A | N/A | 350 | N/A | 1 foot long - ~ 1cm wide - 15 degree angle with bedding
508 | N/A | N/A | N/A | N/A |  | P - 177, 178, 179, 180, 181 | Clastic Dike | west | N/A | N/A | 43 | N/A | ~ 2 feet long - 1-3 inches wide - 39 degree angle with bedding
509 | N/A | N/A | N/A | N/A |  | P - 182, 183, 184 | Clastic Dike | west | N/A | N/A | 000,025 | N/A | 1 foot long - 1 inche wide - 34 degree angle with bedding
510 | N/A | N/A | N/A | N/A |  | P - 185, 186, 187, 188, 189, 190 | Clastic Dike | west | N/A | N/A | 26 | N/A | ~ 12 feet long - 6-8 inches wide - 78 degree angle with bedding
511 | N/A | N/A | N/A | N/A |  | P - 191, 192, 193, 194 | Clastic Dike | west | N/A | N/A | 15045035 | N/A | 1/2-3 inches wide - ~ 13 feet long
512 | N/A | N/A | N/A | N/A |  | N/A | 3rd (SS) Above Virgille/Eustary | west | 150 | 18 | N/A | N/A | 1 to 2 feet thick - highly convoluted
513 | N/A | N/A | N/A | N/A |  | N/A | 4th (SS) Above Virgille/Eustary | west | 155 | 20 | N/A | N/A | 2 to 3 feet thick
514 | N/A | N/A | N/A | N/A |  | N/A | 6th (SS) Above Virgille/Eustary | west | 141 | 22 | N/A | N/A | 1 to 2 feet thick
515 | N/A | N/A | N/A | N/A |  | N/A | 8th (SS) Above Virgille/Eustary | west | 135 | 25 | N/A | N/A | 1 to 2 feet thick
516 | N/A | N/A | N/A | N/A |  | N/A | Top of Virgille | west | 155 | 16 | N/A | N/A | ~ 50 feet thick - irregular surface - pebble conglomerate present
517 | N/A | N/A | N/A | N/A |  | N/A | 1st (SS) Above Virgille/Eustary | west | 156 | 18 | N/A | N/A | 7 to 10 feet thick - convoluted - pebble conglomerate?
518 | N/A | N/A | N/A | N/A |  | N/A | 3rd (SS) Above Virgille/Eustary | west | 133 | 24 | N/A | N/A | ~ 3 feet thick - convoluted
519 | N/A | N/A | N/A | N/A |  | N/A | Clastic Dike | west | N/A | N/A | 46 | N/A | 2 inches wide - ~ 15 feet long
N/A | N/A | N/A | N/A | N/A |  | P - 195, 196, 197, 198, 199, 200, 201, 202, 203, 204, 205, 206 | Elk Basin Fold Axis | N/A | N/A | N/A | N/A | N/A | Facing North
N/A | N/A | N/A | N/A | N/A |  | P - 207 | L2 | west | N/A | N/A | N/A | N/A | Facing North
520a | N/A | N/A | N/A | N/A |  | P - 208, 209, 210, 211, 212, 213, 214, 215 | Clastic Dike | west | N/A | N/A | 30, 21 | N/A | 4 different section from left to right in pictures: 5 ft long - 2 to 5 inches thick, 16 inches long - 1 inch thick, 4 ft long - 1 inch thick, 18 inches long - 1/2 inch thick --> last 3 trend 21 while first one trends 30
520b | N/A | N/A | N/A | N/A |  | P - 208, 209, 210, 211, 212, 213, 214, 215 | Sandstone Above Clastic Dike | west | 105 | 23 | N/A | N/A | N/A
520c | N/A | N/A | N/A | N/A |  | P - 208, 209, 210, 211, 212, 213, 214, 215 | Coal Clets | west | 130, 40 | N/A | N/A | N/A | Fault present next to dike, about 5 feet of offset
521a | N/A | N/A | N/A | N/A |  | P - 216, 217, 218, 219, 220, 221, 222, 223 | Clastic Dike | west | N/A | N/A | 029, 046-031 | N/A
521b | N/A | N/A | N/A | N/A |  | P - 216, 217, 218, 219, 220, 221, 222, 223 | Sandstone Above Clastic Dike | west | 145 | 21 | N/A | N/A | samples taken from source bed, clastic dike, CB?, lens? --> convoluted and slaty
522a | N/A | N/A | N/A | N/A |  | P - 224, 225, 226, 227, 228, 229, 230, 231, 232, 233 | Clastic Dike | west | N/A | N/A | 031, 20-15 | N/A
522b | N/A | N/A | N/A | N/A |  | P - 224, 225, 226, 227, 228, 229, 230, 231, 232, 233 | Sandstone Above Clastic Dike | west | 146 | 21 | N/A | N/A | convoluted
522c | N/A | N/A | N/A | N/A |  | P - 224, 225, 226, 227, 228, 229, 230, 231, 232, 233 | Fold in Clastic Dike | west | N/A | N/A | 29 | 28
523a | N/A | N/A | N/A | N/A |  | P - 234, 235, 236, 237 | Clastic Dike | west | N/A | N/A | 21 | N/A
523b | N/A | N/A | N/A | N/A |  | P - 234, 235, 236, 237 | Sandstone Above Clastic Dike | west | 146 | 21 | N/A | N/A
524a1 | N/A | N/A | N/A | N/A |  | P - 238, 239 | Clastic Dike | west | N/A | N/A | 32 | 39
524a2 | N/A | N/A | N/A | N/A |  | P - 238, 239 | Sandstone Above Clastic Dike | west | 146 | 21 | N/A | N/A
524b1 | N/A | N/A | N/A | N/A |  | P - 240, 241, 242 | Clastic Dike | west | N/A | N/A | 5 | 15
524b2 | N/A | N/A | N/A | N/A |  | P - 240, 241, 242 | Sandstone Above Clastic Dike | west | 146 | 21 | N/A | N/A
524c1 | N/A | N/A | N/A | N/A |  | P - 243, 244 | Clastic Dike | west | N/A | N/A | 3 | 34
524c2 | N/A | N/A | N/A | N/A |  | P - 243, 244 | Sandstone Above Clastic Dike | west | 160 | 25 | N/A | N/A
525a | N/A | N/A | N/A | N/A |  | P - 245, 246, 247, 248, 249, 250 | Source Bed | west | N/A | N/A | N/A | N/A | Highly convoluted - ~85ish - ~105ish joint set terminates at other set
525b | N/A | N/A | N/A | N/A |  | Same as above | Jointing on source bed | west | N/A | N/A | 5 | 90 | N/A
525c | N/A | N/A | N/A | N/A |  | Same as above | Jointing on source bed | west | N/A | N/A | 27 | 90 | N/A
525d | N/A | N/A | N/A | N/A |  | Same as above | Jointing on source bed | west | N/A | N/A | 3 | 90 | N/A
525e | N/A | N/A | N/A | N/A |  | Same as above | Jointing on source bed | west | N/A | N/A | 10 | 90 | N/A
525f | N/A | N/A | N/A | N/A |  | Same as above | Jointing on source bed | west | N/A | N/A | 7 | 90 | N/A
525g | N/A | N/A | N/A | N/A |  | Same as above | Jointing on source bed | west | N/A | N/A | 7 | 90 | N/A
525h | N/A | N/A | N/A | N/A |  | Same as above | Jointing on source bed | west | N/A | N/A | 5 | 90 | N/A
525i | N/A | N/A | N/A | N/A |  | Same as above | Jointing on source bed | west | N/A | N/A | 95 | 90 | N/A
525j | N/A | N/A | N/A | N/A |  | Same as above | Jointing on source bed | west | N/A | N/A | 105 | 90 | N/A
525k | N/A | N/A | N/A | N/A |  | Same as above | Jointing on source bed | west | N/A | N/A | 86 | 90 | N/A
525l | N/A | N/A | N/A | N/A |  | Same as above | Jointing on source bed | west | N/A | N/A | 87 | 90 | N/A
525m | N/A | N/A | N/A | N/A |  | Same as above | Jointing on source bed | west | N/A | N/A | 93 | 90 | N/A
525n | N/A | N/A | N/A | N/A |  | Same as above | Source Bed | west | 156 | 20 | N/A | N/A | Highly convoluted - ~85ish - ~105ish joint set terminates at other set
525o | N/A | N/A | N/A | N/A |  | Same as above | Source Bed | west | 152 | 17 | N/A | N/A | Highly convoluted - ~85ish - ~105ish joint set terminates at other set
525p | N/A | N/A | N/A | N/A |  | Same as above | Source Bed | west | 160 | 13 | N/A | N/A | Highly convoluted - ~85ish - ~105ish joint set terminates at other set
526a | N/A | N/A | N/A | N/A |  | P - 251, 252, 253, 254, 255, 256, 257, 258, 259, 260, 261, 262, 263, 264, 265, 266, 267 | Clastic Dike | west | N/A | N/A | 51, 54 | N/A
526b | N/A | N/A | N/A | N/A |  | Same as above | Sandstone Above Clastic Dike | west | 165 | 25 | N/A | N/A | Important for sill - ***this is the main clastic of study***
527 | N/A | N/A | N/A | N/A |  | P - 268, 269, 270 | Clastic Dike | west
528 | N/A | N/A | N/A | N/A |  | P - 271, 272, 273, 274 | Clastic Dike | west
529 | N/A | N/A | N/A | N/A |  | P - 275, 276, 277, 278, 279 280, 281, 282, 283, 284, 285 | Clastic Dike | west
530 | N/A | N/A | N/A | N/A |  | P - 286, 287, 288, 289 | Clastic Dike | west
531 | N/A | N/A | N/A | N/A |  | P - 100, 101, 102, 103, 104 | Clastic Dike | west
532 | N/A | N/A | N/A | N/A |  | P - 105, 106, 107, 108, 109, 110, 111, 112, 113 | Clastic Dike | west
533 | N/A | N/A | N/A | N/A |  | P - 290, 291, 292, 293, 294, 295, 296, 297, 298, 299, 300, 301, 302, 303, 304, 305, 306, 307, 308, 309, 310, 311, 312, 313, 314, 315, 316, 317, 318, 319, 320, 321, 322, 323, 324, 325, 326, 327, 328, 329, 330, 331, 332, 333, 334, 335, 336, 337, 338, 339, 340, 341, 342, 343, 344, 345, 346, 347, 348, 349, 350 | Source Bed | east
534 | N/A | N/A | N/A | N/A |  | P - 351, 352, 353, 354, 355, 356, 357 | Clastic Dike | east
535 | N/A | N/A | N/A | N/A |  | P - 358, 359, 360, 361, 362, 363, 364, 365 | Clastic Dike | east
536 | N/A | N/A | N/A | N/A |  | P - 366, 367, 368, 369, 370, 371, 372, 373 | Clastic Dike | east
537 | N/A | N/A | N/A | N/A |  | P - 374, 375, 376, 377 | Cross Section of Eagle Formation | west | N/A | N/A | N/A | N/A | Location 1 (host of Cd1 and cd2) facing north